## (FlexGroup)
# vWLC - Add APs to FlexConnect Group #
config paging disable
config flexconnect group default-flex-group | ap add | C4B9CDFE3918
config flexconnect group default-flex-group | ap add | C4B9CDFE39E0
config flexconnect group default-flex-group | ap add | 00C1649C09D0
config flexconnect group default-flex-group | ap add | 0081C488A104
config flexconnect group default-flex-group | ap add | 0081C488A528
config flexconnect group default-flex-group | ap add | 0081C488A478
config flexconnect group default-flex-group | ap add | C4B9CDFE3BB0
config flexconnect group default-flex-group | ap add | C4B9CDFE3128
config flexconnect group default-flex-group | ap add | C4B9CDF233A8
config flexconnect group default-flex-group | ap add | C4B9CDF43260
config flexconnect group default-flex-group | ap add | C4B9CDEE08D0
config flexconnect group default-flex-group | ap add | C4B9CDF43258
config flexconnect group default-flex-group | ap add | C4B9CDFE3A18
config flexconnect group default-flex-group | ap add | C4B9CDFE33C8
config flexconnect group default-flex-group | ap add | C4B9CDFE3A50
config flexconnect group default-flex-group | ap add | C4B9CDFE3958
config flexconnect group default-flex-group | ap add | C4B9CDFE38B8
config flexconnect group default-flex-group | ap add | C4B9CDFE3AD8
config flexconnect group default-flex-group | ap add | C4B9CDFE3B18
config flexconnect group default-flex-group | ap add | C4B9CDFE3A28
config flexconnect group default-flex-group | ap add | 0081C488A4B6
config flexconnect group default-flex-group | ap add | 0081C488A592
config flexconnect group default-flex-group | ap add | 0081C488A512
config flexconnect group default-flex-group | ap add | 00C1649C0974
config flexconnect group default-flex-group | ap add | 0
config flexconnect group default-flex-group | ap add | 0
config flexconnect group default-flex-group | ap add | 0
config flexconnect group default-flex-group | ap add | 0
config flexconnect group default-flex-group | ap add | 0
config flexconnect group default-flex-group | ap add | 0
config flexconnect group default-flex-group | ap add | 0
config flexconnect group default-flex-group | ap add | 0
config flexconnect group default-flex-group | ap add | 0
config flexconnect group default-flex-group | ap add | 0
config flexconnect group default-flex-group | ap add | 0
config flexconnect group default-flex-group | ap add | 0
config flexconnect group default-flex-group | ap add | 0
config flexconnect group default-flex-group | ap add | 0
config flexconnect group default-flex-group | ap add | 0
config flexconnect group default-flex-group | ap add | 0
config flexconnect group default-flex-group | ap add | 0
config flexconnect group default-flex-group | ap add | 0
config flexconnect group default-flex-group | ap add | 0
config flexconnect group default-flex-group | ap add | 0
config flexconnect group default-flex-group | ap add | 0
config flexconnect group default-flex-group | ap add | 0
config flexconnect group default-flex-group | ap add | 0
config flexconnect group default-flex-group | ap add | 0
config flexconnect group default-flex-group | ap add | 0
config flexconnect group default-flex-group | ap add | 0
config flexconnect group default-flex-group | ap add | 0
config flexconnect group default-flex-group | ap add | 0
config flexconnect group default-flex-group | ap add | 0
config flexconnect group default-flex-group | ap add | 0

## Release Notes
v3.0.0
add support for 8.3.112.0 config template
replaced AP-Group "NLxxx_indoor" with "indoor"
replaced AP-Group "NLxxx_outdoor" with "outdoor"
replaced Flex-Group "NLxxx" with "default-flex-group"
add wlan-radio-policy skript
add rf-profile skript
add wlan-radio-policy skript
add AIR-AP1830I support
Offen
1830 - Hostname (Auf Eth-MAC umschreiben)

## Dropdowns (hidden)
NL | Oktet 2 |  | Oktet 3 | AP / Antenne / Verlängerung | [7 empty] | WLC-Version
| vlan 1 | vlan 512 |  | AP-Typ | Type | Port | Position | Anzahl | Verlängerung | Montage | Bemerkung
001 | 251 | 16 | 001 | AIR-LAP1242AG | (intern) | A, B, C, (Alle) | indoor | 1 | 1,5 m | AP & Ant. Innen | Blitzschutz (RP-TNC) | 8.0.121.0
002 | 254 | 17 | 002 | AIR-CAP1602I | AIR-ANT1728 / 5160V-R | A, B | outdoor | 2 | 6 m | AP innen & Ant. Außen |  | 8.3.112.0
003 |  |  | 003 | AIR-CAP1602E | AIR-ANT2524DW-R | A |  | 3 | 10 m | AP in Box & Ant. außen
004 |  |  | 004 | AIR-CAP1532I | AIR-ANT2544V4M-R | (intern) |  |  |  | Outdoor
005 |  |  | 005 | AIR-AP1830I |  | rechts (primary)
006 |  |  | 006 |  |  | beide (diversity)
007 |  |  | 007
008 |  |  | 008
009 |  |  | 009
010 |  |  | 010
011 |  |  | 011
012 |  |  | 012
013 |  |  | 013
014 |  |  | 014
015 |  |  | 015
016 |  |  | 016
017 |  |  | 017
018 |  |  | 018
019 |  |  | 019
020 |  |  | 020
021 |  |  | 021
022 |  |  | 022
023 |  |  | 023
024 |  |  | 024
025 |  |  | 025
026 |  |  | 026
027 |  |  | 027
028 |  |  | 028
029 |  |  | 029
030 |  |  | 030
031 |  |  | 031
032 |  |  | 032
033 |  |  | 033
034 |  |  | 034
035 |  |  | 035
036 |  |  | 036
037 |  |  | 037
038 |  |  | 038
039 |  |  | 039
040 |  |  | 040
041 |  |  | 041
042 |  |  | 042
043 |  |  | 043
044 |  |  | 044
045 |  |  | 045
046 |  |  | 046
047 |  |  | 047
048 |  |  | 048
049 |  |  | 049
050 |  |  | 050
051 |  |  | 051
052 |  |  | 052
053 |  |  | 053
054 |  |  | 054
055 |  |  | 055
056 |  |  | 056
057 |  |  | 057
058 |  |  | 058
059 |  |  | 059
060 |  |  | 060
061 |  |  | 061
062 |  |  | 062
063 |  |  | 063
064 |  |  | 064
065 |  |  | 065
066 |  |  | 066
067 |  |  | 067
068 |  |  | 068
069 |  |  | 069
070 |  |  | 070
071 |  |  | 071
072 |  |  | 072
073 |  |  | 073
074 |  |  | 074
075 |  |  | 075
076 |  |  | 076
077 |  |  | 077
078 |  |  | 078
079 |  |  | 079
080 |  |  | 080
081 |  |  | 081
082 |  |  | 082
083 |  |  | 083
084 |  |  | 084
085 |  |  | 085
086 |  |  | 086
087 |  |  | 087
088 |  |  | 088
089 |  |  | 089
090 |  |  | 090
091 |  |  | 091
092 |  |  | 092
093 |  |  | 093
094 |  |  | 094
095 |  |  | 095
096 |  |  | 096
097 |  |  | 097
098 |  |  | 098
099 |  |  | 099
100 |  |  | 100
101 |  |  | 101
102 |  |  | 102
103 |  |  | 103
104 |  |  | 104
105 |  |  | 105
106 |  |  | 106
107 |  |  | 107
108 |  |  | 108
109 |  |  | 109
110 |  |  | 110
111 |  |  | 111
112 |  |  | 112
113 |  |  | 113
114 |  |  | 114
115 |  |  | 115
116 |  |  | 116
117 |  |  | 117
118 |  |  | 118
119 |  |  | 119
120 |  |  | 120
121 |  |  | 121
122 |  |  | 122
123 |  |  | 123
124 |  |  | 124
125 |  |  | 125
126 |  |  | 126
127 |  |  | 127
128 |  |  | 128
129 |  |  | 129
130 |  |  | 130
131 |  |  | 131
132 |  |  | 132
133 |  |  | 133
134 |  |  | 134
135 |  |  | 135
136 |  |  | 136
137 |  |  | 137
138 |  |  | 138
139 |  |  | 139
140 |  |  | 140
141 |  |  | 141
142 |  |  | 142
143 |  |  | 143
144 |  |  | 144
145 |  |  | 145
146 |  |  | 146
147 |  |  | 147
148 |  |  | 148
149 |  |  | 149
150 |  |  | 150
151 |  |  | 151
152 |  |  | 152
153 |  |  | 153
154 |  |  | 154
155 |  |  | 155
156 |  |  | 156
157 |  |  | 157
158 |  |  | 158
159 |  |  | 159
160 |  |  | 160
161 |  |  | 161
162 |  |  | 162
163 |  |  | 163
164 |  |  | 164
165 |  |  | 165
166 |  |  | 166
167 |  |  | 167
168 |  |  | 168
169 |  |  | 169
170 |  |  | 170
171 |  |  | 171
172 |  |  | 172
173 |  |  | 173
174 |  |  | 174
175 |  |  | 175
176 |  |  | 176
177 |  |  | 177
178 |  |  | 178
179 |  |  | 179
180 |  |  | 180
181 |  |  | 181
182 |  |  | 182
183 |  |  | 183
184 |  |  | 184
185 |  |  | 185
186 |  |  | 186
187 |  |  | 187
188 |  |  | 188
189 |  |  | 189
190 |  |  | 190
191 |  |  | 191
192 |  |  | 192
193 |  |  | 193
194 |  |  | 194
195 |  |  | 195
196 |  |  | 196
197 |  |  | 197
198 |  |  | 198
199 |  |  | 199
200 |  |  | 200
201 |  |  | 201
202 |  |  | 202
203 |  |  | 203
204 |  |  | 204
205 |  |  | 205
206 |  |  | 206
207 |  |  | 207
208 |  |  | 208
209 |  |  | 209
210 |  |  | 210
211 |  |  | 211
212 |  |  | 212
213 |  |  | 213
214 |  |  | 214
215 |  |  | 215
216 |  |  | 216
217 |  |  | 217
218 |  |  | 218
219 |  |  | 219
220 |  |  | 220
221 |  |  | 221
222 |  |  | 222
223 |  |  | 223
224 |  |  | 224
225 |  |  | 225
226 |  |  | 226
227 |  |  | 227
228 |  |  | 228
229 |  |  | 229
230 |  |  | 230
231 |  |  | 231
232 |  |  | 232
233 |  |  | 233
234 |  |  | 234
235 |  |  | 235
236 |  |  | 236
237 |  |  | 237
238 |  |  | 238
239 |  |  | 239
240 |  |  | 240
241 |  |  | 241
242 |  |  | 242
243 |  |  | 243
244 |  |  | 244
245 |  |  | 245
246 |  |  | 246
247 |  |  | 247
248 |  |  | 248
249 |  |  | 249
250 |  |  | 250
251 |  |  | 251
252 |  |  | 252
253 |  |  | 253
254 |  |  | 254
255
256
257
258
259
260
261
262
263
264
265
266
267
268
269
270
271
272
273
274
275
276
277
278
279
280
281
282
283
284
285
286
287
288
289
290
291
292
293
294
295
296
297
298
299
300
301
302
303
304
305
306
307
308
309
310
311
312
313
314
315
316
317
318
319
320
321
322
323
324
325
326
327
328
329
330
331
332
333
334
335
336
337
338
339
340
341
342
343
344
345
346
347
348
349
350
351
352
353
354
355
356
357
358
359
360
361
362
363
364
365
366
367
368
369
370
371
372
373
374
375
376
377
378
379
380
381
382
383
384
385
386
387
388
389
390
391
392
393
394
395
396
397
398
399
400
401
402
403
404
405
406
407
408
409
410
411
412
413
414
415
416
417
418
419
420
421
422
423
424
425
426
427
428
429
430
431
432
433
434
435
436
437
438
439
440
441
442
443
444
445
446
447
448
449
450
451
452
453
454
455
456
457
458
459
460
461
462
463
464
465
466
467
468
469
470
471
472
473
474
475
476
477
478
479
480
481
482
483
484
485
486
487
488
489
490
491
492
493
494
495
496
497
498
499
500
501
502
503
504
505
506
507
508
509
510
511
512
513
514
515
516
517
518
519
520
521
522
523
524
525
526
527
528
529
530
531
532
533
534
535
536
537
538
539
540
541
542
543
544
545
546
547
548
549
550
551
552
553
554
555
556
557
558
559
560
561
562
563
564
565
566
567
568
569
570
571
572
573
574
575
576
577
578
579
580
581
582
583
584
585
586
587
588
589
590
591
592
593
594
595
596
597
598
599
600
601
602
603
604
605
606
607
608
609
610
611
612
613
614
615
616
617
618
619
620
621
622
623
624
625
626
627
628
629
630
631
632
633
634
635
636
637
638
639
640
641
642
643
644
645
646
647
648
649
650
651
652
653
654
655
656
657
658
659
660
661
662
663
664
665
666
667
668
669
670
671
672
673
674
675
676
677
678
679
680
681
682
683
684
685
686
687
688
689
690
691
692
693
694
695
696
697
698
699
700
701
702
703
704
705
706
707
708
709
710
711
712
713
714
715
716
717
718
719
720
721
722
723
724
725
726
727
728
729
730
731
732
733
734
735
736
737
738
739
740
741
742
743
744
745
746
747
748
749
750
751
752
753
754
755
756
757
758
759
760
761
762
763
764
765
766
767
768
769
770
771
772
773
774
775
776
777
778
779
780
781
782
783
784
785
786
787
788
789
790
791
792
793
794
795
796
797
798
799
800
801
802
803
804
805
806
807
808
809
810
811
812
813
814
815
816
817
818
819
820
821
822
823
824
825
826
827
828
829
830
831
832
833
834
835
836
837
838
839
840
841
842
843
844
845
846
847
848
849
850
851
852
853
854
855
856
857
858
859
860
861
862
863
864
865
866
867
868
869
870
871
872
873
874
875
876
877
878
879
880
881
882
883
884
885
886
887
888
889
890
891
892
893
894
895
896
897
898
899
900
901
902
903
904
905
906
907
908
909
910
911
912
913
914
915
916
917
918
919
920
921
922
923
924
925
926
927
928
929
930
931
932
933
934
935
936
937
938
939
940
941
942
943
944
945
946
947
948
949
950
951
952
953
954
955
956
957
958
959
960
961
962
963
964
965
966
967
968
969
970
971
972
973
974
975
976
977
978
979
980
981
982
983
984
985
986
987
988
989
990
991
992
993
994
995
996
997
998
999

## Daten
Infos zum Fachzentrum
Fachzentrum: | 404 |  |  | Version: |  |  |  | 8.3.112.0 |  |  |  |  | Auswählen
nicht ändern!
Netz | WLAN-ID | VLAN-ID | Native | IP-Netz
Management | - | 1 | 1 | 10 | . | 251 | . | 136 | . | 0 | /24
Client 1 | 17 | 512 | 0 | 172 | . | 16 | . | 136 | . | 0 | /24
Client 2 | 18 | 513 | 0 | 10 | . | 249 | . | 136 | . | 0 | /24
Client 3 | 19 | 514 | 0 | 10 | . | 250 | . | 136 | . | 0 | /24
Client 4 | 20 | 222 | 0 | von "mycloud" vergeben
Client 5 | 21 | 512 | 0 | 10 | . | 16 | . | 136 | . | 0 | /24
Client 6 | 22 | 513 | 0 | 172 | . | 249 | . | 136 | . | 0 | /24
Client 7 | 23 | 514 | 0 | 10 | . | 250 | . | 136 | . | 0 | /24
IP-Adressen / DNS-Namen
Gateway |  |  |  | 10 | . | 251 | . | 136 | . | 1
ARP-Gruard |  |  |  | 10 | . | 251 | . | 136 | . | 199 |  |  | de0 | 404 | srad | 20001
vWLC |  |  |  | 10 | . | 251 | . | 136 | . | 200 |  |  | de0 | 404 | swlc | 20001
APs |  |  |  | 10 | . | 251 | . | 136 | . | 201 | - | 254 | de0 | 404 | ncap | 20001
NTP-Server |  |  |  | 172 | . | 249 | . | 136 | . | 10 |  |  | de0 | 404 | sadc | 20001
Web-Server |  |  |  | 172 | . | 16 | . | 136 | . | 100 |  |  | de0 | 404 | swws | 20001

## AP-Liste
AP | Name |  |  |  | AP-Typ | SN | MAC |  | IP-Adresse | [6 empty] | Version | NL: | 404 | Antenne / Antennenverlängerung |  |  |  |  | Montage | Bemerkung | MAC-Umsetzer |  |  | Antenna Gain (2x)
[7 empty] | Ethernet | Radio | [8 empty] | AP | Antennen-Typ | Anzahl | Port | Indoor / Outdoor | 1,5 / 6 / 10 m | Menge | [5 empty] | 2,4 GHz | 5 GHz
1 | de0 | 404 | ncap | 20001 | AIR-AP1830I | KWC211103U2 | C4B9CDFE3918 |  | 10 | . | 251 | . | 136 | . | 201 | 8.3.112.0 | 1 | (intern) |  | (intern) | indoor |  |  | AP & Ant. Innen |  | C4:B9:CD:FE:39:18 | C4B9.CDFE.3918 | c4b9.cdfe.3918 | 0 | 0
2 | de0 | 404 | ncap | 20002 | AIR-AP1830I | KWC211103UR | C4B9CDFE39E0 |  | 10 | . | 251 | . | 136 | . | 202 | 8.3.112.0 | 2 | (intern) |  | (intern) | indoor |  |  | AP & Ant. Innen |  | C4:B9:CD:FE:39:E0 | C4B9.CDFE.39E0 | c4b9.cdfe.39e0 | 0 | 0
3 | de0 | 404 | ncap | 20003 | AIR-CAP1532I | FCZ2043Z08M | 00C1649C09D0 |  | 10 | . | 251 | . | 136 | . | 203 | 8.3.112.0 | 3 | (intern) |  | (intern) | outdoor |  |  | Outdoor |  | 00:C1:64:9C:09:D0 | 00C1.649C.09D0 | 00c1.649c.09d0 | 0 | 0
4 | de0 | 404 | ncap | 20004 | AIR-CAP1532I | FCZ2053Z050 | 0081C488A104 |  | 10 | . | 251 | . | 136 | . | 204 | 8.3.112.0 | 4 | (intern) |  | (intern) | outdoor |  |  | Outdoor |  | 00:81:C4:88:A1:04 | 0081.C488.A104 | 0081.c488.a104 | 0 | 0
5 | de0 | 404 | ncap | 20005 | AIR-CAP1532I | FCZ2053Z025 | 0081C488A528 |  | 10 | . | 251 | . | 136 | . | 205 | 8.3.112.0 | 5 | (intern) |  | (intern) | outdoor |  |  | Outdoor |  | 00:81:C4:88:A5:28 | 0081.C488.A528 | 0081.c488.a528 | 0 | 0
6 | de0 | 404 | ncap | 20006 | AIR-CAP1532I | FCZ2053Z027 | 0081C488A478 |  | 10 | . | 251 | . | 136 | . | 206 | 8.3.112.0 | 6 | (intern) |  | (intern) | outdoor |  |  | Outdoor | AP06 war nie online und im Haus nicht zu sehen. | 00:81:C4:88:A4:78 | 0081.C488.A478 | 0081.c488.a478 | 0 | 0
7 | de0 | 404 | ncap | 20007 | AIR-AP1830I | KWC211103WD | C4B9CDFE3BB0 |  | 10 | . | 251 | . | 136 | . | 207 | 8.3.112.0 | 7 | (intern) |  | (intern) | indoor |  |  | AP & Ant. Innen |  | C4:B9:CD:FE:3B:B0 | C4B9.CDFE.3BB0 | c4b9.cdfe.3bb0 | 0 | 0
8 | de0 | 404 | ncap | 20008 | AIR-AP1830I | KWC211103N0 | C4B9CDFE3128 |  | 10 | . | 251 | . | 136 | . | 208 | 8.3.112.0 | 8 | (intern) |  | (intern) | indoor |  |  | AP & Ant. Innen |  | C4:B9:CD:FE:31:28 | C4B9.CDFE.3128 | c4b9.cdfe.3128 | 0 | 0
9 | de0 | 404 | ncap | 20009 | AIR-AP1830I | KWC210803I2 | C4B9CDF233A8 |  | 10 | . | 251 | . | 136 | . | 209 | 8.3.112.0 | 9 | (intern) |  | (intern) | indoor |  |  | AP & Ant. Innen |  | C4:B9:CD:F2:33:A8 | C4B9.CDF2.33A8 | c4b9.cdf2.33a8 | 0 | 0
10 | de0 | 404 | ncap | 20010 | AIR-AP1830I | KWC210805ZX | C4B9CDF43260 |  | 10 | . | 251 | . | 136 | . | 210 | 8.3.112.0 | 10 | (intern) |  | (intern) | indoor |  |  | AP & Ant. Innen |  | C4:B9:CD:F4:32:60 | C4B9.CDF4.3260 | c4b9.cdf4.3260 | 0 | 0
11 | de0 | 404 | ncap | 20011 | AIR-AP1830I | KWC21070AF0 | C4B9CDEE08D0 |  | 10 | . | 251 | . | 136 | . | 211 | 8.3.112.0 | 11 | (intern) |  | (intern) | indoor |  |  | AP & Ant. Innen |  | C4:B9:CD:EE:08:D0 | C4B9.CDEE.08D0 | c4b9.cdee.08d0 | 0 | 0
12 | de0 | 404 | ncap | 20012 | AIR-AP1830I | KWC210805ZW | C4B9CDF43258 |  | 10 | . | 251 | . | 136 | . | 212 | 8.3.112.0 | 12 | (intern) |  | (intern) | indoor |  |  | AP & Ant. Innen |  | C4:B9:CD:F4:32:58 | C4B9.CDF4.3258 | c4b9.cdf4.3258 | 0 | 0
13 | de0 | 404 | ncap | 20013 | AIR-AP1830I | KWC211103UY | C4B9CDFE3A18 |  | 10 | . | 251 | . | 136 | . | 213 | 8.3.112.0 | 13 | (intern) |  | (intern) | indoor |  |  | AP & Ant. Innen |  | C4:B9:CD:FE:3A:18 | C4B9.CDFE.3A18 | c4b9.cdfe.3a18 | 0 | 0
14 | de0 | 404 | ncap | 20014 | AIR-AP1830I | KWC211103PC | C4B9CDFE33C8 |  | 10 | . | 251 | . | 136 | . | 214 | 8.3.112.0 | 14 | (intern) |  | (intern) | indoor |  |  | AP & Ant. Innen |  | C4:B9:CD:FE:33:C8 | C4B9.CDFE.33C8 | c4b9.cdfe.33c8 | 0 | 0
15 | de0 | 404 | ncap | 20015 | AIR-AP1830I | KWC211103V5 | C4B9CDFE3A50 |  | 10 | . | 251 | . | 136 | . | 215 | 8.3.112.0 | 15 | (intern) |  | (intern) | indoor |  |  | AP & Ant. Innen |  | C4:B9:CD:FE:3A:50 | C4B9.CDFE.3A50 | c4b9.cdfe.3a50 | 0 | 0
16 | de0 | 404 | ncap | 20016 | AIR-AP1830I | KWC211103UA | C4B9CDFE3958 |  | 10 | . | 251 | . | 136 | . | 216 | 8.3.112.0 | 16 | (intern) |  | (intern) | indoor |  |  | AP & Ant. Innen |  | C4:B9:CD:FE:39:58 | C4B9.CDFE.3958 | c4b9.cdfe.3958 | 0 | 0
17 | de0 | 404 | ncap | 20017 | AIR-AP1830I | KWC211103TQ | C4B9CDFE38B8 |  | 10 | . | 251 | . | 136 | . | 217 | 8.3.112.0 | 17 | (intern) |  | (intern) | indoor |  |  | AP & Ant. Innen |  | C4:B9:CD:FE:38:B8 | C4B9.CDFE.38B8 | c4b9.cdfe.38b8 | 0 | 0
18 | de0 | 404 | ncap | 20018 | AIR-AP1830I | KWC211103VM | C4B9CDFE3AD8 |  | 10 | . | 251 | . | 136 | . | 218 | 8.3.112.0 | 18 | (intern) |  | (intern) | indoor |  |  | AP & Ant. Innen |  | C4:B9:CD:FE:3A:D8 | C4B9.CDFE.3AD8 | c4b9.cdfe.3ad8 | 0 | 0
19 | de0 | 404 | ncap | 20019 | AIR-AP1830I | KWC211103VU | C4B9CDFE3B18 |  | 10 | . | 251 | . | 136 | . | 219 | 8.3.112.0 | 19 | (intern) |  | (intern) | indoor |  |  | AP & Ant. Innen |  | C4:B9:CD:FE:3B:18 | C4B9.CDFE.3B18 | c4b9.cdfe.3b18 | 0 | 0
20 | de0 | 404 | ncap | 20020 | AIR-AP1830I | KWC211103V0 | C4B9CDFE3A28 |  | 10 | . | 251 | . | 136 | . | 220 | 8.3.112.0 | 20 | (intern) |  | (intern) | indoor |  |  | AP & Ant. Innen |  | C4:B9:CD:FE:3A:28 | C4B9.CDFE.3A28 | c4b9.cdfe.3a28 | 0 | 0
21 | de0 | 404 | ncap | 20021 | AIR-CAP1532I | FCZ2053Z023 | 0081C488A4B6 |  | 10 | . | 251 | . | 136 | . | 221 | 8.3.112.0 | 21 | (intern) |  | (intern) | outdoor |  |  | Outdoor |  | 00:81:C4:88:A4:B6 | 0081.C488.A4B6 | 0081.c488.a4b6 | 0 | 0
22 | de0 | 404 | ncap | 20022 | AIR-CAP1532I | FCZ2053Z01S | 0081C488A592 |  | 10 | . | 251 | . | 136 | . | 222 | 8.3.112.0 | 22 | (intern) |  | (intern) | outdoor |  |  | Outdoor |  | 00:81:C4:88:A5:92 | 0081.C488.A592 | 0081.c488.a592 | 0 | 0
23 | de0 | 404 | ncap | 20023 | AIR-CAP1532I | FCZ2053Z03L | 0081C488A512 |  | 10 | . | 251 | . | 136 | . | 223 | 8.3.112.0 | 23 | (intern) |  | (intern) | outdoor |  |  | Outdoor |  | 00:81:C4:88:A5:12 | 0081.C488.A512 | 0081.c488.a512 | 0 | 0
24 | de0 | 404 | ncap | 20024 | AIR-CAP1532I | FCZ2043Z08P | 00C1649C0974 |  | 10 | . | 251 | . | 136 | . | 224 | 8.3.112.0 | 24 | (intern) |  | (intern) | outdoor |  |  | Outdoor |  | 00:C1:64:9C:09:74 | 00C1.649C.0974 | 00c1.649c.0974 | 0 | 0
25 | de0 | 404 | ncap | 20025 |  |  |  |  | 10 | . | 251 | . | 136 | . | 225 | 8.3.112.0 | 25 | (intern) |  | (intern) | [5 empty] | ::::: | .. | .. | 0 | 0
26 | de0 | 404 | ncap | 20026 |  |  |  |  | 10 | . | 251 | . | 136 | . | 226 | 8.3.112.0 | 26 | (intern) |  | (intern) | [5 empty] | ::::: | .. | .. | 0 | 0
27 | de0 | 404 | ncap | 20027 |  |  |  |  | 10 | . | 251 | . | 136 | . | 227 | 8.3.112.0 | 27 | (intern) |  | (intern) | [5 empty] | ::::: | .. | .. | 0 | 0
28 | de0 | 404 | ncap | 20028 |  |  |  |  | 10 | . | 251 | . | 136 | . | 228 | 8.3.112.0 | 28 | (intern) |  | (intern) | [5 empty] | ::::: | .. | .. | 0 | 0
29 | de0 | 404 | ncap | 20029 |  |  |  |  | 10 | . | 251 | . | 136 | . | 229 | 8.3.112.0 | 29 | (intern) |  | (intern) | [5 empty] | ::::: | .. | .. | 0 | 0
30 | de0 | 404 | ncap | 20030 |  |  |  |  | 10 | . | 251 | . | 136 | . | 230 | 8.3.112.0 | 30 | (intern) |  | (intern) | [5 empty] | ::::: | .. | .. | 0 | 0
31 | de0 | 404 | ncap | 20031 |  |  |  |  | 10 | . | 251 | . | 136 | . | 231 | 8.3.112.0 | 31 | (intern) |  | (intern) | [5 empty] | ::::: | .. | .. | 0 | 0
32 | de0 | 404 | ncap | 20032 |  |  |  |  | 10 | . | 251 | . | 136 | . | 232 | 8.3.112.0 | 32 | (intern) |  | (intern) | [5 empty] | ::::: | .. | .. | 0 | 0
33 | de0 | 404 | ncap | 20033 |  |  |  |  | 10 | . | 251 | . | 136 | . | 233 | 8.3.112.0 | 33 | (intern) |  | (intern) | [5 empty] | ::::: | .. | .. | 0 | 0
34 | de0 | 404 | ncap | 20034 |  |  |  |  | 10 | . | 251 | . | 136 | . | 234 | 8.3.112.0 | 34 | (intern) |  | (intern) | [5 empty] | ::::: | .. | .. | 0 | 0
35 | de0 | 404 | ncap | 20035 |  |  |  |  | 10 | . | 251 | . | 136 | . | 235 | 8.3.112.0 | 35 | (intern) |  | (intern) | [5 empty] | ::::: | .. | .. | 0 | 0
36 | de0 | 404 | ncap | 20036 |  |  |  |  | 10 | . | 251 | . | 136 | . | 236 | 8.3.112.0 | 36 | (intern) |  | (intern) | [5 empty] | ::::: | .. | .. | 0 | 0
37 | de0 | 404 | ncap | 20037 |  |  |  |  | 10 | . | 251 | . | 136 | . | 237 | 8.3.112.0 | 37 | (intern) |  | (intern) | [5 empty] | ::::: | .. | .. | 0 | 0
38 | de0 | 404 | ncap | 20038 |  |  |  |  | 10 | . | 251 | . | 136 | . | 238 | 8.3.112.0 | 38 | (intern) |  | (intern) | [5 empty] | ::::: | .. | .. | 0 | 0
39 | de0 | 404 | ncap | 20039 |  |  |  |  | 10 | . | 251 | . | 136 | . | 239 | 8.3.112.0 | 39 | (intern) |  | (intern) | [5 empty] | ::::: | .. | .. | 0 | 0
40 | de0 | 404 | ncap | 20040 |  |  |  |  | 10 | . | 251 | . | 136 | . | 240 | 8.3.112.0 | 40 | (intern) |  | (intern) | [5 empty] | ::::: | .. | .. | 0 | 0
41 | de0 | 404 | ncap | 20041 |  |  |  |  | 10 | . | 251 | . | 136 | . | 241 | 8.3.112.0 | 41 | (intern) |  | (intern) | [5 empty] | ::::: | .. | .. | 0 | 0
42 | de0 | 404 | ncap | 20042 |  |  |  |  | 10 | . | 251 | . | 136 | . | 242 | 8.3.112.0 | 42 | (intern) |  | (intern) | [5 empty] | ::::: | .. | .. | 0 | 0
43 | de0 | 404 | ncap | 20043 |  |  |  |  | 10 | . | 251 | . | 136 | . | 243 | 8.3.112.0 | 43 | (intern) |  | (intern) | [5 empty] | ::::: | .. | .. | 0 | 0
44 | de0 | 404 | ncap | 20044 |  |  |  |  | 10 | . | 251 | . | 136 | . | 244 | 8.3.112.0 | 44 | (intern) |  | (intern) | [5 empty] | ::::: | .. | .. | 0 | 0
45 | de0 | 404 | ncap | 20045 |  |  |  |  | 10 | . | 251 | . | 136 | . | 245 | 8.3.112.0 | 45 | (intern) |  | (intern) | [5 empty] | ::::: | .. | .. | 0 | 0
46 | de0 | 404 | ncap | 20046 |  |  |  |  | 10 | . | 251 | . | 136 | . | 246 | 8.3.112.0 | 46 | (intern) |  | (intern) | [5 empty] | ::::: | .. | .. | 0 | 0
47 | de0 | 404 | ncap | 20047 |  |  |  |  | 10 | . | 251 | . | 136 | . | 247 | 8.3.112.0 | 47 | (intern) |  | (intern) | [5 empty] | ::::: | .. | .. | 0 | 0
48 | de0 | 404 | ncap | 20048 |  |  |  |  | 10 | . | 251 | . | 136 | . | 248 | 8.3.112.0 | 48 | (intern) |  | (intern) | [5 empty] | ::::: | .. | .. | 0 | 0
49 | de0 | 404 | ncap | 20049 |  |  |  |  | 10 | . | 251 | . | 136 | . | 249 | 8.3.112.0 | 49 | (intern) |  | (intern) | [5 empty] | ::::: | .. | .. | 0 | 0
50 | de0 | 404 | ncap | 20050 |  |  |  |  | 10 | . | 251 | . | 136 | . | 250 | 8.3.112.0 | 50 | (intern) |  | (intern) | [5 empty] | ::::: | .. | .. | 0 | 0
51 | de0 | 404 | ncap | 20051 |  |  |  |  | 10 | . | 251 | . | 136 | . | 251 | 8.3.112.0 | 51 | (intern) |  | (intern) | [5 empty] | ::::: | .. | .. | 0 | 0
52 | de0 | 404 | ncap | 20052 |  |  |  |  | 10 | . | 251 | . | 136 | . | 252 | 8.3.112.0 | 52 | (intern) |  | (intern) | [5 empty] | ::::: | .. | .. | 0 | 0
53 | de0 | 404 | ncap | 20053 |  |  |  |  | 10 | . | 251 | . | 136 | . | 253 | 8.3.112.0 | 53 | (intern) |  | (intern) | [5 empty] | ::::: | .. | .. | 0 | 0
54 | de0 | 404 | ncap | 20054 |  |  |  |  | 10 | . | 251 | . | 136 | . | 254 | 8.3.112.0 | 54 | (intern) |  | (intern) | [5 empty] | ::::: | .. | .. | 0 | 0

## Switch (IP & DHCP)
Switch-Config (3560 / Rollout)
configure terminal
interface vlan 1
ip address | 10 | . | 251 | . | 136 | . | 1 | 255.255.255.0
interface vlan 512
ip address | 172 | . | 16 | . | 136 | . | 1 | 255.255.255.0
interface vlan 513
ip address | 10 | . | 249 | . | 136 | . | 1 | 255.255.255.0
interface vlan 514
ip address | 10 | . | 250 | . | 136 | . | 1 | 255.255.255.0
exit
ip dhcp excluded-address | 10 | . | 251 | . | 136 | . | 1 | 10 | . | 251 | . | 136 | . | 10
ip dhcp excluded-address | 10 | . | 251 | . | 136 | . | 190 | 10 | . | 251 | . | 136 | . | 254
ip dhcp excluded-address | 172 | . | 16 | . | 136 | . | 1 | 172 | . | 16 | . | 136 | . | 10
ip dhcp excluded-address | 172 | . | 16 | . | 136 | . | 190 | 172 | . | 16 | . | 136 | . | 254
ip dhcp excluded-address | 10 | . | 249 | . | 136 | . | 1 | 10 | . | 249 | . | 136 | . | 10
ip dhcp excluded-address | 10 | . | 249 | . | 136 | . | 190 | 10 | . | 249 | . | 136 | . | 254
ip dhcp excluded-address | 10 | . | 250 | . | 136 | . | 1 | 10 | . | 250 | . | 136 | . | 10
ip dhcp excluded-address | 10 | . | 250 | . | 136 | . | 190 | 10 | . | 250 | . | 136 | . | 254
no ip dhcp pool vlan1
ip dhcp pool vlan1
network | 10 | . | 251 | . | 136 | . | 0 | 255.255.255.0
domain-name v001.bahag.la.xdsnet.de
dns-server 10.11.94.225
default-router | 10 | . | 251 | . | 136 | . | 1
lease 0 8 0
exit
no ip dhcp pool vlan512
ip dhcp pool vlan512
network | 172 | . | 16 | . | 136 | . | 0 | 255.255.255.0
domain-name v512.bahag.la.xdsnet.de
dns-server 10.11.94.225
default-router | 172 | . | 16 | . | 136 | . | 1
lease 0 8 0
exit
no ip dhcp pool vlan513
ip dhcp pool vlan513
network | 10 | . | 249 | . | 136 | . | 1 | 255.255.255.0
domain-name v513.bahag.la.xdsnet.de
dns-server 10.11.94.225
default-router | 10 | . | 249 | . | 136 | . | 1
lease 0 8 0
exit
no ip dhcp pool vlan514
ip dhcp pool vlan514
network | 10 | . | 250 | . | 136 | . | 0 | 255.255.255.0
domain-name v514.bahag.la.xdsnet.de
dns-server 10.11.94.225
default-router | 10 | . | 250 | . | 136 | . | 1
lease 0 8 0
exit
end
cop ru st

## (Auth-List)
# Bridge-APs zulassen (1532I)
config paging disable
config auth-list add mic | C4:B9:CD:FE:39:18
config auth-list add mic | C4:B9:CD:FE:39:E0
config auth-list add mic | 00:C1:64:9C:09:D0
config auth-list add mic | 00:81:C4:88:A1:04
config auth-list add mic | 00:81:C4:88:A5:28
config auth-list add mic | 00:81:C4:88:A4:78
config auth-list add mic | C4:B9:CD:FE:3B:B0
config auth-list add mic | C4:B9:CD:FE:31:28
config auth-list add mic | C4:B9:CD:F2:33:A8
config auth-list add mic | C4:B9:CD:F4:32:60
config auth-list add mic | C4:B9:CD:EE:08:D0
config auth-list add mic | C4:B9:CD:F4:32:58
config auth-list add mic | C4:B9:CD:FE:3A:18
config auth-list add mic | C4:B9:CD:FE:33:C8
config auth-list add mic | C4:B9:CD:FE:3A:50
config auth-list add mic | C4:B9:CD:FE:39:58
config auth-list add mic | C4:B9:CD:FE:38:B8
config auth-list add mic | C4:B9:CD:FE:3A:D8
config auth-list add mic | C4:B9:CD:FE:3B:18
config auth-list add mic | C4:B9:CD:FE:3A:28
config auth-list add mic | 00:81:C4:88:A4:B6
config auth-list add mic | 00:81:C4:88:A5:92
config auth-list add mic | 00:81:C4:88:A5:12
config auth-list add mic | 00:C1:64:9C:09:74
config auth-list add mic | :::::
config auth-list add mic | :::::
config auth-list add mic | :::::
config auth-list add mic | :::::
config auth-list add mic | :::::
config auth-list add mic | :::::
config auth-list add mic | :::::
config auth-list add mic | :::::
config auth-list add mic | :::::
config auth-list add mic | :::::
config auth-list add mic | :::::
config auth-list add mic | :::::
config auth-list add mic | :::::
config auth-list add mic | :::::
config auth-list add mic | :::::
config auth-list add mic | :::::
config auth-list add mic | :::::
config auth-list add mic | :::::
config auth-list add mic | :::::
config auth-list add mic | :::::
config auth-list add mic | :::::
config auth-list add mic | :::::
config auth-list add mic | :::::
config auth-list add mic | :::::
config auth-list add mic | :::::
config auth-list add mic | :::::
config auth-list add mic | :::::
config auth-list add mic | :::::
config auth-list add mic | :::::
config auth-list add mic | :::::

## (AP-Name)
# AP-Namen
config paging disable
config ap name | de0 | 404 | ncap | 20001 | AP | c4b9.cdfe.3918
config ap name | de0 | 404 | ncap | 20002 | AP | c4b9.cdfe.39e0
config ap name | de0 | 404 | ncap | 20003 | AP | 00c1.649c.09d0
config ap name | de0 | 404 | ncap | 20004 | AP | 0081.c488.a104
config ap name | de0 | 404 | ncap | 20005 | AP | 0081.c488.a528
config ap name | de0 | 404 | ncap | 20006 | AP | 0081.c488.a478
config ap name | de0 | 404 | ncap | 20007 | AP | c4b9.cdfe.3bb0
config ap name | de0 | 404 | ncap | 20008 | AP | c4b9.cdfe.3128
config ap name | de0 | 404 | ncap | 20009 | AP | c4b9.cdf2.33a8
config ap name | de0 | 404 | ncap | 20010 | AP | c4b9.cdf4.3260
config ap name | de0 | 404 | ncap | 20011 | AP | c4b9.cdee.08d0
config ap name | de0 | 404 | ncap | 20012 | AP | c4b9.cdf4.3258
config ap name | de0 | 404 | ncap | 20013 | AP | c4b9.cdfe.3a18
config ap name | de0 | 404 | ncap | 20014 | AP | c4b9.cdfe.33c8
config ap name | de0 | 404 | ncap | 20015 | AP | c4b9.cdfe.3a50
config ap name | de0 | 404 | ncap | 20016 | AP | c4b9.cdfe.3958
config ap name | de0 | 404 | ncap | 20017 | AP | c4b9.cdfe.38b8
config ap name | de0 | 404 | ncap | 20018 | AP | c4b9.cdfe.3ad8
config ap name | de0 | 404 | ncap | 20019 | AP | c4b9.cdfe.3b18
config ap name | de0 | 404 | ncap | 20020 | AP | c4b9.cdfe.3a28
config ap name | de0 | 404 | ncap | 20021 | AP | 0081.c488.a4b6
config ap name | de0 | 404 | ncap | 20022 | AP | 0081.c488.a592
config ap name | de0 | 404 | ncap | 20023 | AP | 0081.c488.a512
config ap name | de0 | 404 | ncap | 20024 | AP | 00c1.649c.0974
config ap name | de0 | 404 | ncap | 20025 | AP | ..
config ap name | de0 | 404 | ncap | 20026 | AP | ..
config ap name | de0 | 404 | ncap | 20027 | AP | ..
config ap name | de0 | 404 | ncap | 20028 | AP | ..
config ap name | de0 | 404 | ncap | 20029 | AP | ..
config ap name | de0 | 404 | ncap | 20030 | AP | ..
config ap name | de0 | 404 | ncap | 20031 | AP | ..
config ap name | de0 | 404 | ncap | 20032 | AP | ..
config ap name | de0 | 404 | ncap | 20033 | AP | ..
config ap name | de0 | 404 | ncap | 20034 | AP | ..
config ap name | de0 | 404 | ncap | 20035 | AP | ..
config ap name | de0 | 404 | ncap | 20036 | AP | ..
config ap name | de0 | 404 | ncap | 20037 | AP | ..
config ap name | de0 | 404 | ncap | 20038 | AP | ..
config ap name | de0 | 404 | ncap | 20039 | AP | ..
config ap name | de0 | 404 | ncap | 20040 | AP | ..
config ap name | de0 | 404 | ncap | 20041 | AP | ..
config ap name | de0 | 404 | ncap | 20042 | AP | ..
config ap name | de0 | 404 | ncap | 20043 | AP | ..
config ap name | de0 | 404 | ncap | 20044 | AP | ..
config ap name | de0 | 404 | ncap | 20045 | AP | ..
config ap name | de0 | 404 | ncap | 20046 | AP | ..
config ap name | de0 | 404 | ncap | 20047 | AP | ..
config ap name | de0 | 404 | ncap | 20048 | AP | ..
config ap name | de0 | 404 | ncap | 20049 | AP | ..
config ap name | de0 | 404 | ncap | 20050 | AP | ..
config ap name | de0 | 404 | ncap | 20051 | AP | ..
config ap name | de0 | 404 | ncap | 20052 | AP | ..
config ap name | de0 | 404 | ncap | 20053 | AP | ..
config ap name | de0 | 404 | ncap | 20054 | AP | ..

## (HA)
# Access Point (High Availibility) #
config paging disable
config ap primary-base | de0 | 404 | swlc | 20001 | de0 | 404 | ncap | 20001 | 10 | . | 251 | . | 136 | . | 200
config ap primary-base | de0 | 404 | swlc | 20001 | de0 | 404 | ncap | 20002 | 10 | . | 251 | . | 136 | . | 200
config ap primary-base | de0 | 404 | swlc | 20001 | de0 | 404 | ncap | 20003 | 10 | . | 251 | . | 136 | . | 200
config ap primary-base | de0 | 404 | swlc | 20001 | de0 | 404 | ncap | 20004 | 10 | . | 251 | . | 136 | . | 200
config ap primary-base | de0 | 404 | swlc | 20001 | de0 | 404 | ncap | 20005 | 10 | . | 251 | . | 136 | . | 200
config ap primary-base | de0 | 404 | swlc | 20001 | de0 | 404 | ncap | 20006 | 10 | . | 251 | . | 136 | . | 200
config ap primary-base | de0 | 404 | swlc | 20001 | de0 | 404 | ncap | 20007 | 10 | . | 251 | . | 136 | . | 200
config ap primary-base | de0 | 404 | swlc | 20001 | de0 | 404 | ncap | 20008 | 10 | . | 251 | . | 136 | . | 200
config ap primary-base | de0 | 404 | swlc | 20001 | de0 | 404 | ncap | 20009 | 10 | . | 251 | . | 136 | . | 200
config ap primary-base | de0 | 404 | swlc | 20001 | de0 | 404 | ncap | 20010 | 10 | . | 251 | . | 136 | . | 200
config ap primary-base | de0 | 404 | swlc | 20001 | de0 | 404 | ncap | 20011 | 10 | . | 251 | . | 136 | . | 200
config ap primary-base | de0 | 404 | swlc | 20001 | de0 | 404 | ncap | 20012 | 10 | . | 251 | . | 136 | . | 200
config ap primary-base | de0 | 404 | swlc | 20001 | de0 | 404 | ncap | 20013 | 10 | . | 251 | . | 136 | . | 200
config ap primary-base | de0 | 404 | swlc | 20001 | de0 | 404 | ncap | 20014 | 10 | . | 251 | . | 136 | . | 200
config ap primary-base | de0 | 404 | swlc | 20001 | de0 | 404 | ncap | 20015 | 10 | . | 251 | . | 136 | . | 200
config ap primary-base | de0 | 404 | swlc | 20001 | de0 | 404 | ncap | 20016 | 10 | . | 251 | . | 136 | . | 200
config ap primary-base | de0 | 404 | swlc | 20001 | de0 | 404 | ncap | 20017 | 10 | . | 251 | . | 136 | . | 200
config ap primary-base | de0 | 404 | swlc | 20001 | de0 | 404 | ncap | 20018 | 10 | . | 251 | . | 136 | . | 200
config ap primary-base | de0 | 404 | swlc | 20001 | de0 | 404 | ncap | 20019 | 10 | . | 251 | . | 136 | . | 200
config ap primary-base | de0 | 404 | swlc | 20001 | de0 | 404 | ncap | 20020 | 10 | . | 251 | . | 136 | . | 200
config ap primary-base | de0 | 404 | swlc | 20001 | de0 | 404 | ncap | 20021 | 10 | . | 251 | . | 136 | . | 200
config ap primary-base | de0 | 404 | swlc | 20001 | de0 | 404 | ncap | 20022 | 10 | . | 251 | . | 136 | . | 200
config ap primary-base | de0 | 404 | swlc | 20001 | de0 | 404 | ncap | 20023 | 10 | . | 251 | . | 136 | . | 200
config ap primary-base | de0 | 404 | swlc | 20001 | de0 | 404 | ncap | 20024 | 10 | . | 251 | . | 136 | . | 200
config ap primary-base | de0 | 404 | swlc | 20001 | de0 | 404 | ncap | 20025 | 10 | . | 251 | . | 136 | . | 200
config ap primary-base | de0 | 404 | swlc | 20001 | de0 | 404 | ncap | 20026 | 10 | . | 251 | . | 136 | . | 200
config ap primary-base | de0 | 404 | swlc | 20001 | de0 | 404 | ncap | 20027 | 10 | . | 251 | . | 136 | . | 200
config ap primary-base | de0 | 404 | swlc | 20001 | de0 | 404 | ncap | 20028 | 10 | . | 251 | . | 136 | . | 200
config ap primary-base | de0 | 404 | swlc | 20001 | de0 | 404 | ncap | 20029 | 10 | . | 251 | . | 136 | . | 200
config ap primary-base | de0 | 404 | swlc | 20001 | de0 | 404 | ncap | 20030 | 10 | . | 251 | . | 136 | . | 200
config ap primary-base | de0 | 404 | swlc | 20001 | de0 | 404 | ncap | 20031 | 10 | . | 251 | . | 136 | . | 200
config ap primary-base | de0 | 404 | swlc | 20001 | de0 | 404 | ncap | 20032 | 10 | . | 251 | . | 136 | . | 200
config ap primary-base | de0 | 404 | swlc | 20001 | de0 | 404 | ncap | 20033 | 10 | . | 251 | . | 136 | . | 200
config ap primary-base | de0 | 404 | swlc | 20001 | de0 | 404 | ncap | 20034 | 10 | . | 251 | . | 136 | . | 200
config ap primary-base | de0 | 404 | swlc | 20001 | de0 | 404 | ncap | 20035 | 10 | . | 251 | . | 136 | . | 200
config ap primary-base | de0 | 404 | swlc | 20001 | de0 | 404 | ncap | 20036 | 10 | . | 251 | . | 136 | . | 200
config ap primary-base | de0 | 404 | swlc | 20001 | de0 | 404 | ncap | 20037 | 10 | . | 251 | . | 136 | . | 200
config ap primary-base | de0 | 404 | swlc | 20001 | de0 | 404 | ncap | 20038 | 10 | . | 251 | . | 136 | . | 200
config ap primary-base | de0 | 404 | swlc | 20001 | de0 | 404 | ncap | 20039 | 10 | . | 251 | . | 136 | . | 200
config ap primary-base | de0 | 404 | swlc | 20001 | de0 | 404 | ncap | 20040 | 10 | . | 251 | . | 136 | . | 200
config ap primary-base | de0 | 404 | swlc | 20001 | de0 | 404 | ncap | 20041 | 10 | . | 251 | . | 136 | . | 200
config ap primary-base | de0 | 404 | swlc | 20001 | de0 | 404 | ncap | 20042 | 10 | . | 251 | . | 136 | . | 200
config ap primary-base | de0 | 404 | swlc | 20001 | de0 | 404 | ncap | 20043 | 10 | . | 251 | . | 136 | . | 200
config ap primary-base | de0 | 404 | swlc | 20001 | de0 | 404 | ncap | 20044 | 10 | . | 251 | . | 136 | . | 200
config ap primary-base | de0 | 404 | swlc | 20001 | de0 | 404 | ncap | 20045 | 10 | . | 251 | . | 136 | . | 200
config ap primary-base | de0 | 404 | swlc | 20001 | de0 | 404 | ncap | 20046 | 10 | . | 251 | . | 136 | . | 200
config ap primary-base | de0 | 404 | swlc | 20001 | de0 | 404 | ncap | 20047 | 10 | . | 251 | . | 136 | . | 200
config ap primary-base | de0 | 404 | swlc | 20001 | de0 | 404 | ncap | 20048 | 10 | . | 251 | . | 136 | . | 200
config ap primary-base | de0 | 404 | swlc | 20001 | de0 | 404 | ncap | 20049 | 10 | . | 251 | . | 136 | . | 200
config ap primary-base | de0 | 404 | swlc | 20001 | de0 | 404 | ncap | 20050 | 10 | . | 251 | . | 136 | . | 200
config ap primary-base | de0 | 404 | swlc | 20001 | de0 | 404 | ncap | 20051 | 10 | . | 251 | . | 136 | . | 200
config ap primary-base | de0 | 404 | swlc | 20001 | de0 | 404 | ncap | 20052 | 10 | . | 251 | . | 136 | . | 200
config ap primary-base | de0 | 404 | swlc | 20001 | de0 | 404 | ncap | 20053 | 10 | . | 251 | . | 136 | . | 200
config ap primary-base | de0 | 404 | swlc | 20001 | de0 | 404 | ncap | 20054 | 10 | . | 251 | . | 136 | . | 200

## (SSH)
# Access Points - Enable SSH #
config paging disable
config ap SSH enable | de0 | 404 | ncap | 20001
config ap SSH enable | de0 | 404 | ncap | 20002
config ap SSH enable | de0 | 404 | ncap | 20003
config ap SSH enable | de0 | 404 | ncap | 20004
config ap SSH enable | de0 | 404 | ncap | 20005
config ap SSH enable | de0 | 404 | ncap | 20006
config ap SSH enable | de0 | 404 | ncap | 20007
config ap SSH enable | de0 | 404 | ncap | 20008
config ap SSH enable | de0 | 404 | ncap | 20009
config ap SSH enable | de0 | 404 | ncap | 20010
config ap SSH enable | de0 | 404 | ncap | 20011
config ap SSH enable | de0 | 404 | ncap | 20012
config ap SSH enable | de0 | 404 | ncap | 20013
config ap SSH enable | de0 | 404 | ncap | 20014
config ap SSH enable | de0 | 404 | ncap | 20015
config ap SSH enable | de0 | 404 | ncap | 20016
config ap SSH enable | de0 | 404 | ncap | 20017
config ap SSH enable | de0 | 404 | ncap | 20018
config ap SSH enable | de0 | 404 | ncap | 20019
config ap SSH enable | de0 | 404 | ncap | 20020
config ap SSH enable | de0 | 404 | ncap | 20021
config ap SSH enable | de0 | 404 | ncap | 20022
config ap SSH enable | de0 | 404 | ncap | 20023
config ap SSH enable | de0 | 404 | ncap | 20024
config ap SSH enable | de0 | 404 | ncap | 20025
config ap SSH enable | de0 | 404 | ncap | 20026
config ap SSH enable | de0 | 404 | ncap | 20027
config ap SSH enable | de0 | 404 | ncap | 20028
config ap SSH enable | de0 | 404 | ncap | 20029
config ap SSH enable | de0 | 404 | ncap | 20030
config ap SSH enable | de0 | 404 | ncap | 20031
config ap SSH enable | de0 | 404 | ncap | 20032
config ap SSH enable | de0 | 404 | ncap | 20033
config ap SSH enable | de0 | 404 | ncap | 20034
config ap SSH enable | de0 | 404 | ncap | 20035
config ap SSH enable | de0 | 404 | ncap | 20036
config ap SSH enable | de0 | 404 | ncap | 20037
config ap SSH enable | de0 | 404 | ncap | 20038
config ap SSH enable | de0 | 404 | ncap | 20039
config ap SSH enable | de0 | 404 | ncap | 20040
config ap SSH enable | de0 | 404 | ncap | 20041
config ap SSH enable | de0 | 404 | ncap | 20042
config ap SSH enable | de0 | 404 | ncap | 20043
config ap SSH enable | de0 | 404 | ncap | 20044
config ap SSH enable | de0 | 404 | ncap | 20045
config ap SSH enable | de0 | 404 | ncap | 20046
config ap SSH enable | de0 | 404 | ncap | 20047
config ap SSH enable | de0 | 404 | ncap | 20048
config ap SSH enable | de0 | 404 | ncap | 20049
config ap SSH enable | de0 | 404 | ncap | 20050
config ap SSH enable | de0 | 404 | ncap | 20051
config ap SSH enable | de0 | 404 | ncap | 20052
config ap SSH enable | de0 | 404 | ncap | 20053
config ap SSH enable | de0 | 404 | ncap | 20054

## (2,4 Gain, TX & CH)
# Access Points - Antenna Gain - 2,4 GHz #
config paging disable
config 802.11b disable |  | de0 | 404 | ncap | 20001
config 802.11b disable |  | de0 | 404 | ncap | 20002
config 802.11b disable |  | de0 | 404 | ncap | 20003
config 802.11b disable |  | de0 | 404 | ncap | 20004
config 802.11b disable |  | de0 | 404 | ncap | 20005
config 802.11b disable |  | de0 | 404 | ncap | 20006
config 802.11b disable |  | de0 | 404 | ncap | 20007
config 802.11b disable |  | de0 | 404 | ncap | 20008
config 802.11b disable |  | de0 | 404 | ncap | 20009
config 802.11b disable |  | de0 | 404 | ncap | 20010
config 802.11b disable |  | de0 | 404 | ncap | 20011
config 802.11b disable |  | de0 | 404 | ncap | 20012
config 802.11b disable |  | de0 | 404 | ncap | 20013
config 802.11b disable |  | de0 | 404 | ncap | 20014
config 802.11b disable |  | de0 | 404 | ncap | 20015
config 802.11b disable |  | de0 | 404 | ncap | 20016
config 802.11b disable |  | de0 | 404 | ncap | 20017
config 802.11b disable |  | de0 | 404 | ncap | 20018
config 802.11b disable |  | de0 | 404 | ncap | 20019
config 802.11b disable |  | de0 | 404 | ncap | 20020
config 802.11b disable |  | de0 | 404 | ncap | 20021
config 802.11b disable |  | de0 | 404 | ncap | 20022
config 802.11b disable |  | de0 | 404 | ncap | 20023
config 802.11b disable |  | de0 | 404 | ncap | 20024
config 802.11b disable |  | de0 | 404 | ncap | 20025
config 802.11b disable |  | de0 | 404 | ncap | 20026
config 802.11b disable |  | de0 | 404 | ncap | 20027
config 802.11b disable |  | de0 | 404 | ncap | 20028
config 802.11b disable |  | de0 | 404 | ncap | 20029
config 802.11b disable |  | de0 | 404 | ncap | 20030
config 802.11b disable |  | de0 | 404 | ncap | 20031
config 802.11b disable |  | de0 | 404 | ncap | 20032
config 802.11b disable |  | de0 | 404 | ncap | 20033
config 802.11b disable |  | de0 | 404 | ncap | 20034
config 802.11b disable |  | de0 | 404 | ncap | 20035
config 802.11b disable |  | de0 | 404 | ncap | 20036
config 802.11b disable |  | de0 | 404 | ncap | 20037
config 802.11b disable |  | de0 | 404 | ncap | 20038
config 802.11b disable |  | de0 | 404 | ncap | 20039
config 802.11b disable |  | de0 | 404 | ncap | 20040
config 802.11b disable |  | de0 | 404 | ncap | 20041
config 802.11b disable |  | de0 | 404 | ncap | 20042
config 802.11b disable |  | de0 | 404 | ncap | 20043
config 802.11b disable |  | de0 | 404 | ncap | 20044
config 802.11b disable |  | de0 | 404 | ncap | 20045
config 802.11b disable |  | de0 | 404 | ncap | 20046
config 802.11b disable |  | de0 | 404 | ncap | 20047
config 802.11b disable |  | de0 | 404 | ncap | 20048
config 802.11b disable |  | de0 | 404 | ncap | 20049
config 802.11b disable |  | de0 | 404 | ncap | 20050
config 802.11b disable |  | de0 | 404 | ncap | 20051
config 802.11b disable |  | de0 | 404 | ncap | 20052
config 802.11b disable |  | de0 | 404 | ncap | 20053
config 802.11b disable |  | de0 | 404 | ncap | 20054
config 802.11b antenna extAntGain | 0 | de0 | 404 | ncap | 20001
config 802.11b antenna extAntGain | 0 | de0 | 404 | ncap | 20002
config 802.11b antenna extAntGain | 0 | de0 | 404 | ncap | 20003
config 802.11b antenna extAntGain | 0 | de0 | 404 | ncap | 20004
config 802.11b antenna extAntGain | 0 | de0 | 404 | ncap | 20005
config 802.11b antenna extAntGain | 0 | de0 | 404 | ncap | 20006
config 802.11b antenna extAntGain | 0 | de0 | 404 | ncap | 20007
config 802.11b antenna extAntGain | 0 | de0 | 404 | ncap | 20008
config 802.11b antenna extAntGain | 0 | de0 | 404 | ncap | 20009
config 802.11b antenna extAntGain | 0 | de0 | 404 | ncap | 20010
config 802.11b antenna extAntGain | 0 | de0 | 404 | ncap | 20011
config 802.11b antenna extAntGain | 0 | de0 | 404 | ncap | 20012
config 802.11b antenna extAntGain | 0 | de0 | 404 | ncap | 20013
config 802.11b antenna extAntGain | 0 | de0 | 404 | ncap | 20014
config 802.11b antenna extAntGain | 0 | de0 | 404 | ncap | 20015
config 802.11b antenna extAntGain | 0 | de0 | 404 | ncap | 20016
config 802.11b antenna extAntGain | 0 | de0 | 404 | ncap | 20017
config 802.11b antenna extAntGain | 0 | de0 | 404 | ncap | 20018
config 802.11b antenna extAntGain | 0 | de0 | 404 | ncap | 20019
config 802.11b antenna extAntGain | 0 | de0 | 404 | ncap | 20020
config 802.11b antenna extAntGain | 0 | de0 | 404 | ncap | 20021
config 802.11b antenna extAntGain | 0 | de0 | 404 | ncap | 20022
config 802.11b antenna extAntGain | 0 | de0 | 404 | ncap | 20023
config 802.11b antenna extAntGain | 0 | de0 | 404 | ncap | 20024
config 802.11b antenna extAntGain | 0 | de0 | 404 | ncap | 20025
config 802.11b antenna extAntGain | 0 | de0 | 404 | ncap | 20026
config 802.11b antenna extAntGain | 0 | de0 | 404 | ncap | 20027
config 802.11b antenna extAntGain | 0 | de0 | 404 | ncap | 20028
config 802.11b antenna extAntGain | 0 | de0 | 404 | ncap | 20029
config 802.11b antenna extAntGain | 0 | de0 | 404 | ncap | 20030
config 802.11b antenna extAntGain | 0 | de0 | 404 | ncap | 20031
config 802.11b antenna extAntGain | 0 | de0 | 404 | ncap | 20032
config 802.11b antenna extAntGain | 0 | de0 | 404 | ncap | 20033
config 802.11b antenna extAntGain | 0 | de0 | 404 | ncap | 20034
config 802.11b antenna extAntGain | 0 | de0 | 404 | ncap | 20035
config 802.11b antenna extAntGain | 0 | de0 | 404 | ncap | 20036
config 802.11b antenna extAntGain | 0 | de0 | 404 | ncap | 20037
config 802.11b antenna extAntGain | 0 | de0 | 404 | ncap | 20038
config 802.11b antenna extAntGain | 0 | de0 | 404 | ncap | 20039
config 802.11b antenna extAntGain | 0 | de0 | 404 | ncap | 20040
config 802.11b antenna extAntGain | 0 | de0 | 404 | ncap | 20041
config 802.11b antenna extAntGain | 0 | de0 | 404 | ncap | 20042
config 802.11b antenna extAntGain | 0 | de0 | 404 | ncap | 20043
config 802.11b antenna extAntGain | 0 | de0 | 404 | ncap | 20044
config 802.11b antenna extAntGain | 0 | de0 | 404 | ncap | 20045
config 802.11b antenna extAntGain | 0 | de0 | 404 | ncap | 20046
config 802.11b antenna extAntGain | 0 | de0 | 404 | ncap | 20047
config 802.11b antenna extAntGain | 0 | de0 | 404 | ncap | 20048
config 802.11b antenna extAntGain | 0 | de0 | 404 | ncap | 20049
config 802.11b antenna extAntGain | 0 | de0 | 404 | ncap | 20050
config 802.11b antenna extAntGain | 0 | de0 | 404 | ncap | 20051
config 802.11b antenna extAntGain | 0 | de0 | 404 | ncap | 20052
config 802.11b antenna extAntGain | 0 | de0 | 404 | ncap | 20053
config 802.11b antenna extAntGain | 0 | de0 | 404 | ncap | 20054
config 802.11b antenna diversity enable |  | de0 | 404 | ncap | 20001
config 802.11b antenna diversity enable |  | de0 | 404 | ncap | 20002
config 802.11b antenna diversity enable |  | de0 | 404 | ncap | 20003
config 802.11b antenna diversity enable |  | de0 | 404 | ncap | 20004
config 802.11b antenna diversity enable |  | de0 | 404 | ncap | 20005
config 802.11b antenna diversity enable |  | de0 | 404 | ncap | 20006
config 802.11b antenna diversity enable |  | de0 | 404 | ncap | 20007
config 802.11b antenna diversity enable |  | de0 | 404 | ncap | 20008
config 802.11b antenna diversity enable |  | de0 | 404 | ncap | 20009
config 802.11b antenna diversity enable |  | de0 | 404 | ncap | 20010
config 802.11b antenna diversity enable |  | de0 | 404 | ncap | 20011
config 802.11b antenna diversity enable |  | de0 | 404 | ncap | 20012
config 802.11b antenna diversity enable |  | de0 | 404 | ncap | 20013
config 802.11b antenna diversity enable |  | de0 | 404 | ncap | 20014
config 802.11b antenna diversity enable |  | de0 | 404 | ncap | 20015
config 802.11b antenna diversity enable |  | de0 | 404 | ncap | 20016
config 802.11b antenna diversity enable |  | de0 | 404 | ncap | 20017
config 802.11b antenna diversity enable |  | de0 | 404 | ncap | 20018
config 802.11b antenna diversity enable |  | de0 | 404 | ncap | 20019
config 802.11b antenna diversity enable |  | de0 | 404 | ncap | 20020
config 802.11b antenna diversity enable |  | de0 | 404 | ncap | 20021
config 802.11b antenna diversity enable |  | de0 | 404 | ncap | 20022
config 802.11b antenna diversity enable |  | de0 | 404 | ncap | 20023
config 802.11b antenna diversity enable |  | de0 | 404 | ncap | 20024
config 802.11b antenna diversity enable |  | de0 | 404 | ncap | 20025
config 802.11b antenna diversity enable |  | de0 | 404 | ncap | 20026
config 802.11b antenna diversity enable |  | de0 | 404 | ncap | 20027
config 802.11b antenna diversity enable |  | de0 | 404 | ncap | 20028
config 802.11b antenna diversity enable |  | de0 | 404 | ncap | 20029
config 802.11b antenna diversity enable |  | de0 | 404 | ncap | 20030
config 802.11b antenna diversity enable |  | de0 | 404 | ncap | 20031
config 802.11b antenna diversity enable |  | de0 | 404 | ncap | 20032
config 802.11b antenna diversity enable |  | de0 | 404 | ncap | 20033
config 802.11b antenna diversity enable |  | de0 | 404 | ncap | 20034
config 802.11b antenna diversity enable |  | de0 | 404 | ncap | 20035
config 802.11b antenna diversity enable |  | de0 | 404 | ncap | 20036
config 802.11b antenna diversity enable |  | de0 | 404 | ncap | 20037
config 802.11b antenna diversity enable |  | de0 | 404 | ncap | 20038
config 802.11b antenna diversity enable |  | de0 | 404 | ncap | 20039
config 802.11b antenna diversity enable |  | de0 | 404 | ncap | 20040
config 802.11b antenna diversity enable |  | de0 | 404 | ncap | 20041
config 802.11b antenna diversity enable |  | de0 | 404 | ncap | 20042
config 802.11b antenna diversity enable |  | de0 | 404 | ncap | 20043
config 802.11b antenna diversity enable |  | de0 | 404 | ncap | 20044
config 802.11b antenna diversity enable |  | de0 | 404 | ncap | 20045
config 802.11b antenna diversity enable |  | de0 | 404 | ncap | 20046
config 802.11b antenna diversity enable |  | de0 | 404 | ncap | 20047
config 802.11b antenna diversity enable |  | de0 | 404 | ncap | 20048
config 802.11b antenna diversity enable |  | de0 | 404 | ncap | 20049
config 802.11b antenna diversity enable |  | de0 | 404 | ncap | 20050
config 802.11b antenna diversity enable |  | de0 | 404 | ncap | 20051
config 802.11b antenna diversity enable |  | de0 | 404 | ncap | 20052
config 802.11b antenna diversity enable |  | de0 | 404 | ncap | 20053
config 802.11b antenna diversity enable |  | de0 | 404 | ncap | 20054
config 802.11b txPower ap |  | de0 | 404 | ncap | 20001 | global
config 802.11b txPower ap |  | de0 | 404 | ncap | 20002 | global
config 802.11b txPower ap |  | de0 | 404 | ncap | 20003 | global
config 802.11b txPower ap |  | de0 | 404 | ncap | 20004 | global
config 802.11b txPower ap |  | de0 | 404 | ncap | 20005 | global
config 802.11b txPower ap |  | de0 | 404 | ncap | 20006 | global
config 802.11b txPower ap |  | de0 | 404 | ncap | 20007 | global
config 802.11b txPower ap |  | de0 | 404 | ncap | 20008 | global
config 802.11b txPower ap |  | de0 | 404 | ncap | 20009 | global
config 802.11b txPower ap |  | de0 | 404 | ncap | 20010 | global
config 802.11b txPower ap |  | de0 | 404 | ncap | 20011 | global
config 802.11b txPower ap |  | de0 | 404 | ncap | 20012 | global
config 802.11b txPower ap |  | de0 | 404 | ncap | 20013 | global
config 802.11b txPower ap |  | de0 | 404 | ncap | 20014 | global
config 802.11b txPower ap |  | de0 | 404 | ncap | 20015 | global
config 802.11b txPower ap |  | de0 | 404 | ncap | 20016 | global
config 802.11b txPower ap |  | de0 | 404 | ncap | 20017 | global
config 802.11b txPower ap |  | de0 | 404 | ncap | 20018 | global
config 802.11b txPower ap |  | de0 | 404 | ncap | 20019 | global
config 802.11b txPower ap |  | de0 | 404 | ncap | 20020 | global
config 802.11b txPower ap |  | de0 | 404 | ncap | 20021 | global
config 802.11b txPower ap |  | de0 | 404 | ncap | 20022 | global
config 802.11b txPower ap |  | de0 | 404 | ncap | 20023 | global
config 802.11b txPower ap |  | de0 | 404 | ncap | 20024 | global
config 802.11b txPower ap |  | de0 | 404 | ncap | 20025 | global
config 802.11b txPower ap |  | de0 | 404 | ncap | 20026 | global
config 802.11b txPower ap |  | de0 | 404 | ncap | 20027 | global
config 802.11b txPower ap |  | de0 | 404 | ncap | 20028 | global
config 802.11b txPower ap |  | de0 | 404 | ncap | 20029 | global
config 802.11b txPower ap |  | de0 | 404 | ncap | 20030 | global
config 802.11b txPower ap |  | de0 | 404 | ncap | 20031 | global
config 802.11b txPower ap |  | de0 | 404 | ncap | 20032 | global
config 802.11b txPower ap |  | de0 | 404 | ncap | 20033 | global
config 802.11b txPower ap |  | de0 | 404 | ncap | 20034 | global
config 802.11b txPower ap |  | de0 | 404 | ncap | 20035 | global
config 802.11b txPower ap |  | de0 | 404 | ncap | 20036 | global
config 802.11b txPower ap |  | de0 | 404 | ncap | 20037 | global
config 802.11b txPower ap |  | de0 | 404 | ncap | 20038 | global
config 802.11b txPower ap |  | de0 | 404 | ncap | 20039 | global
config 802.11b txPower ap |  | de0 | 404 | ncap | 20040 | global
config 802.11b txPower ap |  | de0 | 404 | ncap | 20041 | global
config 802.11b txPower ap |  | de0 | 404 | ncap | 20042 | global
config 802.11b txPower ap |  | de0 | 404 | ncap | 20043 | global
config 802.11b txPower ap |  | de0 | 404 | ncap | 20044 | global
config 802.11b txPower ap |  | de0 | 404 | ncap | 20045 | global
config 802.11b txPower ap |  | de0 | 404 | ncap | 20046 | global
config 802.11b txPower ap |  | de0 | 404 | ncap | 20047 | global
config 802.11b txPower ap |  | de0 | 404 | ncap | 20048 | global
config 802.11b txPower ap |  | de0 | 404 | ncap | 20049 | global
config 802.11b txPower ap |  | de0 | 404 | ncap | 20050 | global
config 802.11b txPower ap |  | de0 | 404 | ncap | 20051 | global
config 802.11b txPower ap |  | de0 | 404 | ncap | 20052 | global
config 802.11b txPower ap |  | de0 | 404 | ncap | 20053 | global
config 802.11b txPower ap |  | de0 | 404 | ncap | 20054 | global
config 802.11b channel ap |  | de0 | 404 | ncap | 20001 | global
config 802.11b channel ap |  | de0 | 404 | ncap | 20002 | global
config 802.11b channel ap |  | de0 | 404 | ncap | 20003 | global
config 802.11b channel ap |  | de0 | 404 | ncap | 20004 | global
config 802.11b channel ap |  | de0 | 404 | ncap | 20005 | global
config 802.11b channel ap |  | de0 | 404 | ncap | 20006 | global
config 802.11b channel ap |  | de0 | 404 | ncap | 20007 | global
config 802.11b channel ap |  | de0 | 404 | ncap | 20008 | global
config 802.11b channel ap |  | de0 | 404 | ncap | 20009 | global
config 802.11b channel ap |  | de0 | 404 | ncap | 20010 | global
config 802.11b channel ap |  | de0 | 404 | ncap | 20011 | global
config 802.11b channel ap |  | de0 | 404 | ncap | 20012 | global
config 802.11b channel ap |  | de0 | 404 | ncap | 20013 | global
config 802.11b channel ap |  | de0 | 404 | ncap | 20014 | global
config 802.11b channel ap |  | de0 | 404 | ncap | 20015 | global
config 802.11b channel ap |  | de0 | 404 | ncap | 20016 | global
config 802.11b channel ap |  | de0 | 404 | ncap | 20017 | global
config 802.11b channel ap |  | de0 | 404 | ncap | 20018 | global
config 802.11b channel ap |  | de0 | 404 | ncap | 20019 | global
config 802.11b channel ap |  | de0 | 404 | ncap | 20020 | global
config 802.11b channel ap |  | de0 | 404 | ncap | 20021 | global
config 802.11b channel ap |  | de0 | 404 | ncap | 20022 | global
config 802.11b channel ap |  | de0 | 404 | ncap | 20023 | global
config 802.11b channel ap |  | de0 | 404 | ncap | 20024 | global
config 802.11b channel ap |  | de0 | 404 | ncap | 20025 | global
config 802.11b channel ap |  | de0 | 404 | ncap | 20026 | global
config 802.11b channel ap |  | de0 | 404 | ncap | 20027 | global
config 802.11b channel ap |  | de0 | 404 | ncap | 20028 | global
config 802.11b channel ap |  | de0 | 404 | ncap | 20029 | global
config 802.11b channel ap |  | de0 | 404 | ncap | 20030 | global
config 802.11b channel ap |  | de0 | 404 | ncap | 20031 | global
config 802.11b channel ap |  | de0 | 404 | ncap | 20032 | global
config 802.11b channel ap |  | de0 | 404 | ncap | 20033 | global
config 802.11b channel ap |  | de0 | 404 | ncap | 20034 | global
config 802.11b channel ap |  | de0 | 404 | ncap | 20035 | global
config 802.11b channel ap |  | de0 | 404 | ncap | 20036 | global
config 802.11b channel ap |  | de0 | 404 | ncap | 20037 | global
config 802.11b channel ap |  | de0 | 404 | ncap | 20038 | global
config 802.11b channel ap |  | de0 | 404 | ncap | 20039 | global
config 802.11b channel ap |  | de0 | 404 | ncap | 20040 | global
config 802.11b channel ap |  | de0 | 404 | ncap | 20041 | global
config 802.11b channel ap |  | de0 | 404 | ncap | 20042 | global
config 802.11b channel ap |  | de0 | 404 | ncap | 20043 | global
config 802.11b channel ap |  | de0 | 404 | ncap | 20044 | global
config 802.11b channel ap |  | de0 | 404 | ncap | 20045 | global
config 802.11b channel ap |  | de0 | 404 | ncap | 20046 | global
config 802.11b channel ap |  | de0 | 404 | ncap | 20047 | global
config 802.11b channel ap |  | de0 | 404 | ncap | 20048 | global
config 802.11b channel ap |  | de0 | 404 | ncap | 20049 | global
config 802.11b channel ap |  | de0 | 404 | ncap | 20050 | global
config 802.11b channel ap |  | de0 | 404 | ncap | 20051 | global
config 802.11b channel ap |  | de0 | 404 | ncap | 20052 | global
config 802.11b channel ap |  | de0 | 404 | ncap | 20053 | global
config 802.11b channel ap |  | de0 | 404 | ncap | 20054 | global
config 802.11b enable |  | de0 | 404 | ncap | 20001
config 802.11b enable |  | de0 | 404 | ncap | 20002
config 802.11b enable |  | de0 | 404 | ncap | 20003
config 802.11b enable |  | de0 | 404 | ncap | 20004
config 802.11b enable |  | de0 | 404 | ncap | 20005
config 802.11b enable |  | de0 | 404 | ncap | 20006
config 802.11b enable |  | de0 | 404 | ncap | 20007
config 802.11b enable |  | de0 | 404 | ncap | 20008
config 802.11b enable |  | de0 | 404 | ncap | 20009
config 802.11b enable |  | de0 | 404 | ncap | 20010
config 802.11b enable |  | de0 | 404 | ncap | 20011
config 802.11b enable |  | de0 | 404 | ncap | 20012
config 802.11b enable |  | de0 | 404 | ncap | 20013
config 802.11b enable |  | de0 | 404 | ncap | 20014
config 802.11b enable |  | de0 | 404 | ncap | 20015
config 802.11b enable |  | de0 | 404 | ncap | 20016
config 802.11b enable |  | de0 | 404 | ncap | 20017
config 802.11b enable |  | de0 | 404 | ncap | 20018
config 802.11b enable |  | de0 | 404 | ncap | 20019
config 802.11b enable |  | de0 | 404 | ncap | 20020
config 802.11b enable |  | de0 | 404 | ncap | 20021
config 802.11b enable |  | de0 | 404 | ncap | 20022
config 802.11b enable |  | de0 | 404 | ncap | 20023
config 802.11b enable |  | de0 | 404 | ncap | 20024
config 802.11b enable |  | de0 | 404 | ncap | 20025
config 802.11b enable |  | de0 | 404 | ncap | 20026
config 802.11b enable |  | de0 | 404 | ncap | 20027
config 802.11b enable |  | de0 | 404 | ncap | 20028
config 802.11b enable |  | de0 | 404 | ncap | 20029
config 802.11b enable |  | de0 | 404 | ncap | 20030
config 802.11b enable |  | de0 | 404 | ncap | 20031
config 802.11b enable |  | de0 | 404 | ncap | 20032
config 802.11b enable |  | de0 | 404 | ncap | 20033
config 802.11b enable |  | de0 | 404 | ncap | 20034
config 802.11b enable |  | de0 | 404 | ncap | 20035
config 802.11b enable |  | de0 | 404 | ncap | 20036
config 802.11b enable |  | de0 | 404 | ncap | 20037
config 802.11b enable |  | de0 | 404 | ncap | 20038
config 802.11b enable |  | de0 | 404 | ncap | 20039
config 802.11b enable |  | de0 | 404 | ncap | 20040
config 802.11b enable |  | de0 | 404 | ncap | 20041
config 802.11b enable |  | de0 | 404 | ncap | 20042
config 802.11b enable |  | de0 | 404 | ncap | 20043
config 802.11b enable |  | de0 | 404 | ncap | 20044
config 802.11b enable |  | de0 | 404 | ncap | 20045
config 802.11b enable |  | de0 | 404 | ncap | 20046
config 802.11b enable |  | de0 | 404 | ncap | 20047
config 802.11b enable |  | de0 | 404 | ncap | 20048
config 802.11b enable |  | de0 | 404 | ncap | 20049
config 802.11b enable |  | de0 | 404 | ncap | 20050
config 802.11b enable |  | de0 | 404 | ncap | 20051
config 802.11b enable |  | de0 | 404 | ncap | 20052
config 802.11b enable |  | de0 | 404 | ncap | 20053
config 802.11b enable |  | de0 | 404 | ncap | 20054

## (5 Gain, TX & CH)
# Access Points - Antenna Gain - 5 GHz #
config paging disable
config 802.11a disable |  | de0 | 404 | ncap | 20001
config 802.11a disable |  | de0 | 404 | ncap | 20002
config 802.11a disable |  | de0 | 404 | ncap | 20003
config 802.11a disable |  | de0 | 404 | ncap | 20004
config 802.11a disable |  | de0 | 404 | ncap | 20005
config 802.11a disable |  | de0 | 404 | ncap | 20006
config 802.11a disable |  | de0 | 404 | ncap | 20007
config 802.11a disable |  | de0 | 404 | ncap | 20008
config 802.11a disable |  | de0 | 404 | ncap | 20009
config 802.11a disable |  | de0 | 404 | ncap | 20010
config 802.11a disable |  | de0 | 404 | ncap | 20011
config 802.11a disable |  | de0 | 404 | ncap | 20012
config 802.11a disable |  | de0 | 404 | ncap | 20013
config 802.11a disable |  | de0 | 404 | ncap | 20014
config 802.11a disable |  | de0 | 404 | ncap | 20015
config 802.11a disable |  | de0 | 404 | ncap | 20016
config 802.11a disable |  | de0 | 404 | ncap | 20017
config 802.11a disable |  | de0 | 404 | ncap | 20018
config 802.11a disable |  | de0 | 404 | ncap | 20019
config 802.11a disable |  | de0 | 404 | ncap | 20020
config 802.11a disable |  | de0 | 404 | ncap | 20021
config 802.11a disable |  | de0 | 404 | ncap | 20022
config 802.11a disable |  | de0 | 404 | ncap | 20023
config 802.11a disable |  | de0 | 404 | ncap | 20024
config 802.11a disable |  | de0 | 404 | ncap | 20025
config 802.11a disable |  | de0 | 404 | ncap | 20026
config 802.11a disable |  | de0 | 404 | ncap | 20027
config 802.11a disable |  | de0 | 404 | ncap | 20028
config 802.11a disable |  | de0 | 404 | ncap | 20029
config 802.11a disable |  | de0 | 404 | ncap | 20030
config 802.11a disable |  | de0 | 404 | ncap | 20031
config 802.11a disable |  | de0 | 404 | ncap | 20032
config 802.11a disable |  | de0 | 404 | ncap | 20033
config 802.11a disable |  | de0 | 404 | ncap | 20034
config 802.11a disable |  | de0 | 404 | ncap | 20035
config 802.11a disable |  | de0 | 404 | ncap | 20036
config 802.11a disable |  | de0 | 404 | ncap | 20037
config 802.11a disable |  | de0 | 404 | ncap | 20038
config 802.11a disable |  | de0 | 404 | ncap | 20039
config 802.11a disable |  | de0 | 404 | ncap | 20040
config 802.11a disable |  | de0 | 404 | ncap | 20041
config 802.11a disable |  | de0 | 404 | ncap | 20042
config 802.11a disable |  | de0 | 404 | ncap | 20043
config 802.11a disable |  | de0 | 404 | ncap | 20044
config 802.11a disable |  | de0 | 404 | ncap | 20045
config 802.11a disable |  | de0 | 404 | ncap | 20046
config 802.11a disable |  | de0 | 404 | ncap | 20047
config 802.11a disable |  | de0 | 404 | ncap | 20048
config 802.11a disable |  | de0 | 404 | ncap | 20049
config 802.11a disable |  | de0 | 404 | ncap | 20050
config 802.11a disable |  | de0 | 404 | ncap | 20051
config 802.11a disable |  | de0 | 404 | ncap | 20052
config 802.11a disable |  | de0 | 404 | ncap | 20053
config 802.11a disable |  | de0 | 404 | ncap | 20054
config 802.11a antenna extAntGain | 0 | de0 | 404 | ncap | 20001
config 802.11a antenna extAntGain | 0 | de0 | 404 | ncap | 20002
config 802.11a antenna extAntGain | 0 | de0 | 404 | ncap | 20003
config 802.11a antenna extAntGain | 0 | de0 | 404 | ncap | 20004
config 802.11a antenna extAntGain | 0 | de0 | 404 | ncap | 20005
config 802.11a antenna extAntGain | 0 | de0 | 404 | ncap | 20006
config 802.11a antenna extAntGain | 0 | de0 | 404 | ncap | 20007
config 802.11a antenna extAntGain | 0 | de0 | 404 | ncap | 20008
config 802.11a antenna extAntGain | 0 | de0 | 404 | ncap | 20009
config 802.11a antenna extAntGain | 0 | de0 | 404 | ncap | 20010
config 802.11a antenna extAntGain | 0 | de0 | 404 | ncap | 20011
config 802.11a antenna extAntGain | 0 | de0 | 404 | ncap | 20012
config 802.11a antenna extAntGain | 0 | de0 | 404 | ncap | 20013
config 802.11a antenna extAntGain | 0 | de0 | 404 | ncap | 20014
config 802.11a antenna extAntGain | 0 | de0 | 404 | ncap | 20015
config 802.11a antenna extAntGain | 0 | de0 | 404 | ncap | 20016
config 802.11a antenna extAntGain | 0 | de0 | 404 | ncap | 20017
config 802.11a antenna extAntGain | 0 | de0 | 404 | ncap | 20018
config 802.11a antenna extAntGain | 0 | de0 | 404 | ncap | 20019
config 802.11a antenna extAntGain | 0 | de0 | 404 | ncap | 20020
config 802.11a antenna extAntGain | 0 | de0 | 404 | ncap | 20021
config 802.11a antenna extAntGain | 0 | de0 | 404 | ncap | 20022
config 802.11a antenna extAntGain | 0 | de0 | 404 | ncap | 20023
config 802.11a antenna extAntGain | 0 | de0 | 404 | ncap | 20024
config 802.11a antenna extAntGain | 0 | de0 | 404 | ncap | 20025
config 802.11a antenna extAntGain | 0 | de0 | 404 | ncap | 20026
config 802.11a antenna extAntGain | 0 | de0 | 404 | ncap | 20027
config 802.11a antenna extAntGain | 0 | de0 | 404 | ncap | 20028
config 802.11a antenna extAntGain | 0 | de0 | 404 | ncap | 20029
config 802.11a antenna extAntGain | 0 | de0 | 404 | ncap | 20030
config 802.11a antenna extAntGain | 0 | de0 | 404 | ncap | 20031
config 802.11a antenna extAntGain | 0 | de0 | 404 | ncap | 20032
config 802.11a antenna extAntGain | 0 | de0 | 404 | ncap | 20033
config 802.11a antenna extAntGain | 0 | de0 | 404 | ncap | 20034
config 802.11a antenna extAntGain | 0 | de0 | 404 | ncap | 20035
config 802.11a antenna extAntGain | 0 | de0 | 404 | ncap | 20036
config 802.11a antenna extAntGain | 0 | de0 | 404 | ncap | 20037
config 802.11a antenna extAntGain | 0 | de0 | 404 | ncap | 20038
config 802.11a antenna extAntGain | 0 | de0 | 404 | ncap | 20039
config 802.11a antenna extAntGain | 0 | de0 | 404 | ncap | 20040
config 802.11a antenna extAntGain | 0 | de0 | 404 | ncap | 20041
config 802.11a antenna extAntGain | 0 | de0 | 404 | ncap | 20042
config 802.11a antenna extAntGain | 0 | de0 | 404 | ncap | 20043
config 802.11a antenna extAntGain | 0 | de0 | 404 | ncap | 20044
config 802.11a antenna extAntGain | 0 | de0 | 404 | ncap | 20045
config 802.11a antenna extAntGain | 0 | de0 | 404 | ncap | 20046
config 802.11a antenna extAntGain | 0 | de0 | 404 | ncap | 20047
config 802.11a antenna extAntGain | 0 | de0 | 404 | ncap | 20048
config 802.11a antenna extAntGain | 0 | de0 | 404 | ncap | 20049
config 802.11a antenna extAntGain | 0 | de0 | 404 | ncap | 20050
config 802.11a antenna extAntGain | 0 | de0 | 404 | ncap | 20051
config 802.11a antenna extAntGain | 0 | de0 | 404 | ncap | 20052
config 802.11a antenna extAntGain | 0 | de0 | 404 | ncap | 20053
config 802.11a antenna extAntGain | 0 | de0 | 404 | ncap | 20054
config 802.11a antenna diversity enable |  | de0 | 404 | ncap | 20001
config 802.11a antenna diversity enable |  | de0 | 404 | ncap | 20002
config 802.11a antenna diversity enable |  | de0 | 404 | ncap | 20003
config 802.11a antenna diversity enable |  | de0 | 404 | ncap | 20004
config 802.11a antenna diversity enable |  | de0 | 404 | ncap | 20005
config 802.11a antenna diversity enable |  | de0 | 404 | ncap | 20006
config 802.11a antenna diversity enable |  | de0 | 404 | ncap | 20007
config 802.11a antenna diversity enable |  | de0 | 404 | ncap | 20008
config 802.11a antenna diversity enable |  | de0 | 404 | ncap | 20009
config 802.11a antenna diversity enable |  | de0 | 404 | ncap | 20010
config 802.11a antenna diversity enable |  | de0 | 404 | ncap | 20011
config 802.11a antenna diversity enable |  | de0 | 404 | ncap | 20012
config 802.11a antenna diversity enable |  | de0 | 404 | ncap | 20013
config 802.11a antenna diversity enable |  | de0 | 404 | ncap | 20014
config 802.11a antenna diversity enable |  | de0 | 404 | ncap | 20015
config 802.11a antenna diversity enable |  | de0 | 404 | ncap | 20016
config 802.11a antenna diversity enable |  | de0 | 404 | ncap | 20017
config 802.11a antenna diversity enable |  | de0 | 404 | ncap | 20018
config 802.11a antenna diversity enable |  | de0 | 404 | ncap | 20019
config 802.11a antenna diversity enable |  | de0 | 404 | ncap | 20020
config 802.11a antenna diversity enable |  | de0 | 404 | ncap | 20021
config 802.11a antenna diversity enable |  | de0 | 404 | ncap | 20022
config 802.11a antenna diversity enable |  | de0 | 404 | ncap | 20023
config 802.11a antenna diversity enable |  | de0 | 404 | ncap | 20024
config 802.11a antenna diversity enable |  | de0 | 404 | ncap | 20025
config 802.11a antenna diversity enable |  | de0 | 404 | ncap | 20026
config 802.11a antenna diversity enable |  | de0 | 404 | ncap | 20027
config 802.11a antenna diversity enable |  | de0 | 404 | ncap | 20028
config 802.11a antenna diversity enable |  | de0 | 404 | ncap | 20029
config 802.11a antenna diversity enable |  | de0 | 404 | ncap | 20030
config 802.11a antenna diversity enable |  | de0 | 404 | ncap | 20031
config 802.11a antenna diversity enable |  | de0 | 404 | ncap | 20032
config 802.11a antenna diversity enable |  | de0 | 404 | ncap | 20033
config 802.11a antenna diversity enable |  | de0 | 404 | ncap | 20034
config 802.11a antenna diversity enable |  | de0 | 404 | ncap | 20035
config 802.11a antenna diversity enable |  | de0 | 404 | ncap | 20036
config 802.11a antenna diversity enable |  | de0 | 404 | ncap | 20037
config 802.11a antenna diversity enable |  | de0 | 404 | ncap | 20038
config 802.11a antenna diversity enable |  | de0 | 404 | ncap | 20039
config 802.11a antenna diversity enable |  | de0 | 404 | ncap | 20040
config 802.11a antenna diversity enable |  | de0 | 404 | ncap | 20041
config 802.11a antenna diversity enable |  | de0 | 404 | ncap | 20042
config 802.11a antenna diversity enable |  | de0 | 404 | ncap | 20043
config 802.11a antenna diversity enable |  | de0 | 404 | ncap | 20044
config 802.11a antenna diversity enable |  | de0 | 404 | ncap | 20045
config 802.11a antenna diversity enable |  | de0 | 404 | ncap | 20046
config 802.11a antenna diversity enable |  | de0 | 404 | ncap | 20047
config 802.11a antenna diversity enable |  | de0 | 404 | ncap | 20048
config 802.11a antenna diversity enable |  | de0 | 404 | ncap | 20049
config 802.11a antenna diversity enable |  | de0 | 404 | ncap | 20050
config 802.11a antenna diversity enable |  | de0 | 404 | ncap | 20051
config 802.11a antenna diversity enable |  | de0 | 404 | ncap | 20052
config 802.11a antenna diversity enable |  | de0 | 404 | ncap | 20053
config 802.11a antenna diversity enable |  | de0 | 404 | ncap | 20054
config 802.11a txPower ap |  | de0 | 404 | ncap | 20001 | global
config 802.11a txPower ap |  | de0 | 404 | ncap | 20002 | global
config 802.11a txPower ap |  | de0 | 404 | ncap | 20003 | global
config 802.11a txPower ap |  | de0 | 404 | ncap | 20004 | global
config 802.11a txPower ap |  | de0 | 404 | ncap | 20005 | global
config 802.11a txPower ap |  | de0 | 404 | ncap | 20006 | global
config 802.11a txPower ap |  | de0 | 404 | ncap | 20007 | global
config 802.11a txPower ap |  | de0 | 404 | ncap | 20008 | global
config 802.11a txPower ap |  | de0 | 404 | ncap | 20009 | global
config 802.11a txPower ap |  | de0 | 404 | ncap | 20010 | global
config 802.11a txPower ap |  | de0 | 404 | ncap | 20011 | global
config 802.11a txPower ap |  | de0 | 404 | ncap | 20012 | global
config 802.11a txPower ap |  | de0 | 404 | ncap | 20013 | global
config 802.11a txPower ap |  | de0 | 404 | ncap | 20014 | global
config 802.11a txPower ap |  | de0 | 404 | ncap | 20015 | global
config 802.11a txPower ap |  | de0 | 404 | ncap | 20016 | global
config 802.11a txPower ap |  | de0 | 404 | ncap | 20017 | global
config 802.11a txPower ap |  | de0 | 404 | ncap | 20018 | global
config 802.11a txPower ap |  | de0 | 404 | ncap | 20019 | global
config 802.11a txPower ap |  | de0 | 404 | ncap | 20020 | global
config 802.11a txPower ap |  | de0 | 404 | ncap | 20021 | global
config 802.11a txPower ap |  | de0 | 404 | ncap | 20022 | global
config 802.11a txPower ap |  | de0 | 404 | ncap | 20023 | global
config 802.11a txPower ap |  | de0 | 404 | ncap | 20024 | global
config 802.11a txPower ap |  | de0 | 404 | ncap | 20025 | global
config 802.11a txPower ap |  | de0 | 404 | ncap | 20026 | global
config 802.11a txPower ap |  | de0 | 404 | ncap | 20027 | global
config 802.11a txPower ap |  | de0 | 404 | ncap | 20028 | global
config 802.11a txPower ap |  | de0 | 404 | ncap | 20029 | global
config 802.11a txPower ap |  | de0 | 404 | ncap | 20030 | global
config 802.11a txPower ap |  | de0 | 404 | ncap | 20031 | global
config 802.11a txPower ap |  | de0 | 404 | ncap | 20032 | global
config 802.11a txPower ap |  | de0 | 404 | ncap | 20033 | global
config 802.11a txPower ap |  | de0 | 404 | ncap | 20034 | global
config 802.11a txPower ap |  | de0 | 404 | ncap | 20035 | global
config 802.11a txPower ap |  | de0 | 404 | ncap | 20036 | global
config 802.11a txPower ap |  | de0 | 404 | ncap | 20037 | global
config 802.11a txPower ap |  | de0 | 404 | ncap | 20038 | global
config 802.11a txPower ap |  | de0 | 404 | ncap | 20039 | global
config 802.11a txPower ap |  | de0 | 404 | ncap | 20040 | global
config 802.11a txPower ap |  | de0 | 404 | ncap | 20041 | global
config 802.11a txPower ap |  | de0 | 404 | ncap | 20042 | global
config 802.11a txPower ap |  | de0 | 404 | ncap | 20043 | global
config 802.11a txPower ap |  | de0 | 404 | ncap | 20044 | global
config 802.11a txPower ap |  | de0 | 404 | ncap | 20045 | global
config 802.11a txPower ap |  | de0 | 404 | ncap | 20046 | global
config 802.11a txPower ap |  | de0 | 404 | ncap | 20047 | global
config 802.11a txPower ap |  | de0 | 404 | ncap | 20048 | global
config 802.11a txPower ap |  | de0 | 404 | ncap | 20049 | global
config 802.11a txPower ap |  | de0 | 404 | ncap | 20050 | global
config 802.11a txPower ap |  | de0 | 404 | ncap | 20051 | global
config 802.11a txPower ap |  | de0 | 404 | ncap | 20052 | global
config 802.11a txPower ap |  | de0 | 404 | ncap | 20053 | global
config 802.11a txPower ap |  | de0 | 404 | ncap | 20054 | global
config 802.11a channel ap |  | de0 | 404 | ncap | 20001 | global
config 802.11a channel ap |  | de0 | 404 | ncap | 20002 | global
config 802.11a channel ap |  | de0 | 404 | ncap | 20003 | global
config 802.11a channel ap |  | de0 | 404 | ncap | 20004 | global
config 802.11a channel ap |  | de0 | 404 | ncap | 20005 | global
config 802.11a channel ap |  | de0 | 404 | ncap | 20006 | global
config 802.11a channel ap |  | de0 | 404 | ncap | 20007 | global
config 802.11a channel ap |  | de0 | 404 | ncap | 20008 | global
config 802.11a channel ap |  | de0 | 404 | ncap | 20009 | global
config 802.11a channel ap |  | de0 | 404 | ncap | 20010 | global
config 802.11a channel ap |  | de0 | 404 | ncap | 20011 | global
config 802.11a channel ap |  | de0 | 404 | ncap | 20012 | global
config 802.11a channel ap |  | de0 | 404 | ncap | 20013 | global
config 802.11a channel ap |  | de0 | 404 | ncap | 20014 | global
config 802.11a channel ap |  | de0 | 404 | ncap | 20015 | global
config 802.11a channel ap |  | de0 | 404 | ncap | 20016 | global
config 802.11a channel ap |  | de0 | 404 | ncap | 20017 | global
config 802.11a channel ap |  | de0 | 404 | ncap | 20018 | global
config 802.11a channel ap |  | de0 | 404 | ncap | 20019 | global
config 802.11a channel ap |  | de0 | 404 | ncap | 20020 | global
config 802.11a channel ap |  | de0 | 404 | ncap | 20021 | global
config 802.11a channel ap |  | de0 | 404 | ncap | 20022 | global
config 802.11a channel ap |  | de0 | 404 | ncap | 20023 | global
config 802.11a channel ap |  | de0 | 404 | ncap | 20024 | global
config 802.11a channel ap |  | de0 | 404 | ncap | 20025 | global
config 802.11a channel ap |  | de0 | 404 | ncap | 20026 | global
config 802.11a channel ap |  | de0 | 404 | ncap | 20027 | global
config 802.11a channel ap |  | de0 | 404 | ncap | 20028 | global
config 802.11a channel ap |  | de0 | 404 | ncap | 20029 | global
config 802.11a channel ap |  | de0 | 404 | ncap | 20030 | global
config 802.11a channel ap |  | de0 | 404 | ncap | 20031 | global
config 802.11a channel ap |  | de0 | 404 | ncap | 20032 | global
config 802.11a channel ap |  | de0 | 404 | ncap | 20033 | global
config 802.11a channel ap |  | de0 | 404 | ncap | 20034 | global
config 802.11a channel ap |  | de0 | 404 | ncap | 20035 | global
config 802.11a channel ap |  | de0 | 404 | ncap | 20036 | global
config 802.11a channel ap |  | de0 | 404 | ncap | 20037 | global
config 802.11a channel ap |  | de0 | 404 | ncap | 20038 | global
config 802.11a channel ap |  | de0 | 404 | ncap | 20039 | global
config 802.11a channel ap |  | de0 | 404 | ncap | 20040 | global
config 802.11a channel ap |  | de0 | 404 | ncap | 20041 | global
config 802.11a channel ap |  | de0 | 404 | ncap | 20042 | global
config 802.11a channel ap |  | de0 | 404 | ncap | 20043 | global
config 802.11a channel ap |  | de0 | 404 | ncap | 20044 | global
config 802.11a channel ap |  | de0 | 404 | ncap | 20045 | global
config 802.11a channel ap |  | de0 | 404 | ncap | 20046 | global
config 802.11a channel ap |  | de0 | 404 | ncap | 20047 | global
config 802.11a channel ap |  | de0 | 404 | ncap | 20048 | global
config 802.11a channel ap |  | de0 | 404 | ncap | 20049 | global
config 802.11a channel ap |  | de0 | 404 | ncap | 20050 | global
config 802.11a channel ap |  | de0 | 404 | ncap | 20051 | global
config 802.11a channel ap |  | de0 | 404 | ncap | 20052 | global
config 802.11a channel ap |  | de0 | 404 | ncap | 20053 | global
config 802.11a channel ap |  | de0 | 404 | ncap | 20054 | global
config 802.11a enable |  | de0 | 404 | ncap | 20001
config 802.11a enable |  | de0 | 404 | ncap | 20002
config 802.11a enable |  | de0 | 404 | ncap | 20003
config 802.11a enable |  | de0 | 404 | ncap | 20004
config 802.11a enable |  | de0 | 404 | ncap | 20005
config 802.11a enable |  | de0 | 404 | ncap | 20006
config 802.11a enable |  | de0 | 404 | ncap | 20007
config 802.11a enable |  | de0 | 404 | ncap | 20008
config 802.11a enable |  | de0 | 404 | ncap | 20009
config 802.11a enable |  | de0 | 404 | ncap | 20010
config 802.11a enable |  | de0 | 404 | ncap | 20011
config 802.11a enable |  | de0 | 404 | ncap | 20012
config 802.11a enable |  | de0 | 404 | ncap | 20013
config 802.11a enable |  | de0 | 404 | ncap | 20014
config 802.11a enable |  | de0 | 404 | ncap | 20015
config 802.11a enable |  | de0 | 404 | ncap | 20016
config 802.11a enable |  | de0 | 404 | ncap | 20017
config 802.11a enable |  | de0 | 404 | ncap | 20018
config 802.11a enable |  | de0 | 404 | ncap | 20019
config 802.11a enable |  | de0 | 404 | ncap | 20020
config 802.11a enable |  | de0 | 404 | ncap | 20021
config 802.11a enable |  | de0 | 404 | ncap | 20022
config 802.11a enable |  | de0 | 404 | ncap | 20023
config 802.11a enable |  | de0 | 404 | ncap | 20024
config 802.11a enable |  | de0 | 404 | ncap | 20025
config 802.11a enable |  | de0 | 404 | ncap | 20026
config 802.11a enable |  | de0 | 404 | ncap | 20027
config 802.11a enable |  | de0 | 404 | ncap | 20028
config 802.11a enable |  | de0 | 404 | ncap | 20029
config 802.11a enable |  | de0 | 404 | ncap | 20030
config 802.11a enable |  | de0 | 404 | ncap | 20031
config 802.11a enable |  | de0 | 404 | ncap | 20032
config 802.11a enable |  | de0 | 404 | ncap | 20033
config 802.11a enable |  | de0 | 404 | ncap | 20034
config 802.11a enable |  | de0 | 404 | ncap | 20035
config 802.11a enable |  | de0 | 404 | ncap | 20036
config 802.11a enable |  | de0 | 404 | ncap | 20037
config 802.11a enable |  | de0 | 404 | ncap | 20038
config 802.11a enable |  | de0 | 404 | ncap | 20039
config 802.11a enable |  | de0 | 404 | ncap | 20040
config 802.11a enable |  | de0 | 404 | ncap | 20041
config 802.11a enable |  | de0 | 404 | ncap | 20042
config 802.11a enable |  | de0 | 404 | ncap | 20043
config 802.11a enable |  | de0 | 404 | ncap | 20044
config 802.11a enable |  | de0 | 404 | ncap | 20045
config 802.11a enable |  | de0 | 404 | ncap | 20046
config 802.11a enable |  | de0 | 404 | ncap | 20047
config 802.11a enable |  | de0 | 404 | ncap | 20048
config 802.11a enable |  | de0 | 404 | ncap | 20049
config 802.11a enable |  | de0 | 404 | ncap | 20050
config 802.11a enable |  | de0 | 404 | ncap | 20051
config 802.11a enable |  | de0 | 404 | ncap | 20052
config 802.11a enable |  | de0 | 404 | ncap | 20053
config 802.11a enable |  | de0 | 404 | ncap | 20054

## (IP)
# Access Point - static IP #
config paging disable
config ap static-ip enable | de0 | 404 | ncap | 20001 | 10 | . | 251 | . | 136 | . | 201 | 255.255.255.0 | 10 | . | 251 | . | 136 | . | 1
y
config ap static-ip enable | de0 | 404 | ncap | 20002 | 10 | . | 251 | . | 136 | . | 202 | 255.255.255.0 | 10 | . | 251 | . | 136 | . | 1
y
config ap static-ip enable | de0 | 404 | ncap | 20003 | 10 | . | 251 | . | 136 | . | 203 | 255.255.255.0 | 10 | . | 251 | . | 136 | . | 1
y
config ap static-ip enable | de0 | 404 | ncap | 20004 | 10 | . | 251 | . | 136 | . | 204 | 255.255.255.0 | 10 | . | 251 | . | 136 | . | 1
y
config ap static-ip enable | de0 | 404 | ncap | 20005 | 10 | . | 251 | . | 136 | . | 205 | 255.255.255.0 | 10 | . | 251 | . | 136 | . | 1
y
config ap static-ip enable | de0 | 404 | ncap | 20006 | 10 | . | 251 | . | 136 | . | 206 | 255.255.255.0 | 10 | . | 251 | . | 136 | . | 1
y
config ap static-ip enable | de0 | 404 | ncap | 20007 | 10 | . | 251 | . | 136 | . | 207 | 255.255.255.0 | 10 | . | 251 | . | 136 | . | 1
y
config ap static-ip enable | de0 | 404 | ncap | 20008 | 10 | . | 251 | . | 136 | . | 208 | 255.255.255.0 | 10 | . | 251 | . | 136 | . | 1
y
config ap static-ip enable | de0 | 404 | ncap | 20009 | 10 | . | 251 | . | 136 | . | 209 | 255.255.255.0 | 10 | . | 251 | . | 136 | . | 1
y
config ap static-ip enable | de0 | 404 | ncap | 20010 | 10 | . | 251 | . | 136 | . | 210 | 255.255.255.0 | 10 | . | 251 | . | 136 | . | 1
y
config ap static-ip enable | de0 | 404 | ncap | 20011 | 10 | . | 251 | . | 136 | . | 211 | 255.255.255.0 | 10 | . | 251 | . | 136 | . | 1
y
config ap static-ip enable | de0 | 404 | ncap | 20012 | 10 | . | 251 | . | 136 | . | 212 | 255.255.255.0 | 10 | . | 251 | . | 136 | . | 1
y
config ap static-ip enable | de0 | 404 | ncap | 20013 | 10 | . | 251 | . | 136 | . | 213 | 255.255.255.0 | 10 | . | 251 | . | 136 | . | 1
y
config ap static-ip enable | de0 | 404 | ncap | 20014 | 10 | . | 251 | . | 136 | . | 214 | 255.255.255.0 | 10 | . | 251 | . | 136 | . | 1
y
config ap static-ip enable | de0 | 404 | ncap | 20015 | 10 | . | 251 | . | 136 | . | 215 | 255.255.255.0 | 10 | . | 251 | . | 136 | . | 1
y
config ap static-ip enable | de0 | 404 | ncap | 20016 | 10 | . | 251 | . | 136 | . | 216 | 255.255.255.0 | 10 | . | 251 | . | 136 | . | 1
y
config ap static-ip enable | de0 | 404 | ncap | 20017 | 10 | . | 251 | . | 136 | . | 217 | 255.255.255.0 | 10 | . | 251 | . | 136 | . | 1
y
config ap static-ip enable | de0 | 404 | ncap | 20018 | 10 | . | 251 | . | 136 | . | 218 | 255.255.255.0 | 10 | . | 251 | . | 136 | . | 1
y
config ap static-ip enable | de0 | 404 | ncap | 20019 | 10 | . | 251 | . | 136 | . | 219 | 255.255.255.0 | 10 | . | 251 | . | 136 | . | 1
y
config ap static-ip enable | de0 | 404 | ncap | 20020 | 10 | . | 251 | . | 136 | . | 220 | 255.255.255.0 | 10 | . | 251 | . | 136 | . | 1
y
config ap static-ip enable | de0 | 404 | ncap | 20021 | 10 | . | 251 | . | 136 | . | 221 | 255.255.255.0 | 10 | . | 251 | . | 136 | . | 1
y
config ap static-ip enable | de0 | 404 | ncap | 20022 | 10 | . | 251 | . | 136 | . | 222 | 255.255.255.0 | 10 | . | 251 | . | 136 | . | 1
y
config ap static-ip enable | de0 | 404 | ncap | 20023 | 10 | . | 251 | . | 136 | . | 223 | 255.255.255.0 | 10 | . | 251 | . | 136 | . | 1
y
config ap static-ip enable | de0 | 404 | ncap | 20024 | 10 | . | 251 | . | 136 | . | 224 | 255.255.255.0 | 10 | . | 251 | . | 136 | . | 1
y
config ap static-ip enable | de0 | 404 | ncap | 20025 | 10 | . | 251 | . | 136 | . | 225 | 255.255.255.0 | 10 | . | 251 | . | 136 | . | 1
y
config ap static-ip enable | de0 | 404 | ncap | 20026 | 10 | . | 251 | . | 136 | . | 226 | 255.255.255.0 | 10 | . | 251 | . | 136 | . | 1
y
config ap static-ip enable | de0 | 404 | ncap | 20027 | 10 | . | 251 | . | 136 | . | 227 | 255.255.255.0 | 10 | . | 251 | . | 136 | . | 1
y
config ap static-ip enable | de0 | 404 | ncap | 20028 | 10 | . | 251 | . | 136 | . | 228 | 255.255.255.0 | 10 | . | 251 | . | 136 | . | 1
y
config ap static-ip enable | de0 | 404 | ncap | 20029 | 10 | . | 251 | . | 136 | . | 229 | 255.255.255.0 | 10 | . | 251 | . | 136 | . | 1
y
config ap static-ip enable | de0 | 404 | ncap | 20030 | 10 | . | 251 | . | 136 | . | 230 | 255.255.255.0 | 10 | . | 251 | . | 136 | . | 1
y
config ap static-ip enable | de0 | 404 | ncap | 20031 | 10 | . | 251 | . | 136 | . | 231 | 255.255.255.0 | 10 | . | 251 | . | 136 | . | 1
y
config ap static-ip enable | de0 | 404 | ncap | 20032 | 10 | . | 251 | . | 136 | . | 232 | 255.255.255.0 | 10 | . | 251 | . | 136 | . | 1
y
config ap static-ip enable | de0 | 404 | ncap | 20033 | 10 | . | 251 | . | 136 | . | 233 | 255.255.255.0 | 10 | . | 251 | . | 136 | . | 1
y
config ap static-ip enable | de0 | 404 | ncap | 20034 | 10 | . | 251 | . | 136 | . | 234 | 255.255.255.0 | 10 | . | 251 | . | 136 | . | 1
y
config ap static-ip enable | de0 | 404 | ncap | 20035 | 10 | . | 251 | . | 136 | . | 235 | 255.255.255.0 | 10 | . | 251 | . | 136 | . | 1
y
config ap static-ip enable | de0 | 404 | ncap | 20036 | 10 | . | 251 | . | 136 | . | 236 | 255.255.255.0 | 10 | . | 251 | . | 136 | . | 1
y
config ap static-ip enable | de0 | 404 | ncap | 20037 | 10 | . | 251 | . | 136 | . | 237 | 255.255.255.0 | 10 | . | 251 | . | 136 | . | 1
y
config ap static-ip enable | de0 | 404 | ncap | 20038 | 10 | . | 251 | . | 136 | . | 238 | 255.255.255.0 | 10 | . | 251 | . | 136 | . | 1
y
config ap static-ip enable | de0 | 404 | ncap | 20039 | 10 | . | 251 | . | 136 | . | 239 | 255.255.255.0 | 10 | . | 251 | . | 136 | . | 1
y
config ap static-ip enable | de0 | 404 | ncap | 20040 | 10 | . | 251 | . | 136 | . | 240 | 255.255.255.0 | 10 | . | 251 | . | 136 | . | 1
y
config ap static-ip enable | de0 | 404 | ncap | 20041 | 10 | . | 251 | . | 136 | . | 241 | 255.255.255.0 | 10 | . | 251 | . | 136 | . | 1
y
config ap static-ip enable | de0 | 404 | ncap | 20042 | 10 | . | 251 | . | 136 | . | 242 | 255.255.255.0 | 10 | . | 251 | . | 136 | . | 1
y
config ap static-ip enable | de0 | 404 | ncap | 20043 | 10 | . | 251 | . | 136 | . | 243 | 255.255.255.0 | 10 | . | 251 | . | 136 | . | 1
y
config ap static-ip enable | de0 | 404 | ncap | 20044 | 10 | . | 251 | . | 136 | . | 244 | 255.255.255.0 | 10 | . | 251 | . | 136 | . | 1
y
config ap static-ip enable | de0 | 404 | ncap | 20045 | 10 | . | 251 | . | 136 | . | 245 | 255.255.255.0 | 10 | . | 251 | . | 136 | . | 1
y
config ap static-ip enable | de0 | 404 | ncap | 20046 | 10 | . | 251 | . | 136 | . | 246 | 255.255.255.0 | 10 | . | 251 | . | 136 | . | 1
y
config ap static-ip enable | de0 | 404 | ncap | 20047 | 10 | . | 251 | . | 136 | . | 247 | 255.255.255.0 | 10 | . | 251 | . | 136 | . | 1
y
config ap static-ip enable | de0 | 404 | ncap | 20048 | 10 | . | 251 | . | 136 | . | 248 | 255.255.255.0 | 10 | . | 251 | . | 136 | . | 1
y
config ap static-ip enable | de0 | 404 | ncap | 20049 | 10 | . | 251 | . | 136 | . | 249 | 255.255.255.0 | 10 | . | 251 | . | 136 | . | 1
y
config ap static-ip enable | de0 | 404 | ncap | 20050 | 10 | . | 251 | . | 136 | . | 250 | 255.255.255.0 | 10 | . | 251 | . | 136 | . | 1
y
config ap static-ip enable | de0 | 404 | ncap | 20051 | 10 | . | 251 | . | 136 | . | 251 | 255.255.255.0 | 10 | . | 251 | . | 136 | . | 1
y
config ap static-ip enable | de0 | 404 | ncap | 20052 | 10 | . | 251 | . | 136 | . | 252 | 255.255.255.0 | 10 | . | 251 | . | 136 | . | 1
y
config ap static-ip enable | de0 | 404 | ncap | 20053 | 10 | . | 251 | . | 136 | . | 253 | 255.255.255.0 | 10 | . | 251 | . | 136 | . | 1
y
config ap static-ip enable | de0 | 404 | ncap | 20054 | 10 | . | 251 | . | 136 | . | 254 | 255.255.255.0 | 10 | . | 251 | . | 136 | . | 1
y

## (Mode)
# Access Point - Mode: FlexConnect #
config paging disable
config ap mode flexconnect submode none | de0 | 404 | ncap | 20001
y
config ap mode flexconnect submode none | de0 | 404 | ncap | 20002
y
config ap mode flexconnect submode none | de0 | 404 | ncap | 20003
y
config ap mode flexconnect submode none | de0 | 404 | ncap | 20004
y
config ap mode flexconnect submode none | de0 | 404 | ncap | 20005
y
config ap mode flexconnect submode none | de0 | 404 | ncap | 20006
y
config ap mode flexconnect submode none | de0 | 404 | ncap | 20007
y
config ap mode flexconnect submode none | de0 | 404 | ncap | 20008
y
config ap mode flexconnect submode none | de0 | 404 | ncap | 20009
y
config ap mode flexconnect submode none | de0 | 404 | ncap | 20010
y
config ap mode flexconnect submode none | de0 | 404 | ncap | 20011
y
config ap mode flexconnect submode none | de0 | 404 | ncap | 20012
y
config ap mode flexconnect submode none | de0 | 404 | ncap | 20013
y
config ap mode flexconnect submode none | de0 | 404 | ncap | 20014
y
config ap mode flexconnect submode none | de0 | 404 | ncap | 20015
y
config ap mode flexconnect submode none | de0 | 404 | ncap | 20016
y
config ap mode flexconnect submode none | de0 | 404 | ncap | 20017
y
config ap mode flexconnect submode none | de0 | 404 | ncap | 20018
y
config ap mode flexconnect submode none | de0 | 404 | ncap | 20019
y
config ap mode flexconnect submode none | de0 | 404 | ncap | 20020
y
config ap mode flexconnect submode none | de0 | 404 | ncap | 20021
y
config ap mode flexconnect submode none | de0 | 404 | ncap | 20022
y
config ap mode flexconnect submode none | de0 | 404 | ncap | 20023
y
config ap mode flexconnect submode none | de0 | 404 | ncap | 20024
y
config ap mode flexconnect submode none | de0 | 404 | ncap | 20025
y
config ap mode flexconnect submode none | de0 | 404 | ncap | 20026
y
config ap mode flexconnect submode none | de0 | 404 | ncap | 20027
y
config ap mode flexconnect submode none | de0 | 404 | ncap | 20028
y
config ap mode flexconnect submode none | de0 | 404 | ncap | 20029
y
config ap mode flexconnect submode none | de0 | 404 | ncap | 20030
y
config ap mode flexconnect submode none | de0 | 404 | ncap | 20031
y
config ap mode flexconnect submode none | de0 | 404 | ncap | 20032
y
config ap mode flexconnect submode none | de0 | 404 | ncap | 20033
y
config ap mode flexconnect submode none | de0 | 404 | ncap | 20034
y
config ap mode flexconnect submode none | de0 | 404 | ncap | 20035
y
config ap mode flexconnect submode none | de0 | 404 | ncap | 20036
y
config ap mode flexconnect submode none | de0 | 404 | ncap | 20037
y
config ap mode flexconnect submode none | de0 | 404 | ncap | 20038
y
config ap mode flexconnect submode none | de0 | 404 | ncap | 20039
y
config ap mode flexconnect submode none | de0 | 404 | ncap | 20040
y
config ap mode flexconnect submode none | de0 | 404 | ncap | 20041
y
config ap mode flexconnect submode none | de0 | 404 | ncap | 20042
y
config ap mode flexconnect submode none | de0 | 404 | ncap | 20043
y
config ap mode flexconnect submode none | de0 | 404 | ncap | 20044
y
config ap mode flexconnect submode none | de0 | 404 | ncap | 20045
y
config ap mode flexconnect submode none | de0 | 404 | ncap | 20046
y
config ap mode flexconnect submode none | de0 | 404 | ncap | 20047
y
config ap mode flexconnect submode none | de0 | 404 | ncap | 20048
y
config ap mode flexconnect submode none | de0 | 404 | ncap | 20049
y
config ap mode flexconnect submode none | de0 | 404 | ncap | 20050
y
config ap mode flexconnect submode none | de0 | 404 | ncap | 20051
y
config ap mode flexconnect submode none | de0 | 404 | ncap | 20052
y
config ap mode flexconnect submode none | de0 | 404 | ncap | 20053
y
config ap mode flexconnect submode none | de0 | 404 | ncap | 20054
y
# WARTEN! APs joinen erneut auf vWLC #

## (VLAN-Support)
# VLAN-Support
config ap | disable | de0 | 404 | ncap | 20001
y
config ap | disable | de0 | 404 | ncap | 20002
y
config ap | disable | de0 | 404 | ncap | 20003
y
config ap | disable | de0 | 404 | ncap | 20004
y
config ap | disable | de0 | 404 | ncap | 20005
y
config ap | disable | de0 | 404 | ncap | 20006
y
config ap | disable | de0 | 404 | ncap | 20007
y
config ap | disable | de0 | 404 | ncap | 20008
y
config ap | disable | de0 | 404 | ncap | 20009
y
config ap | disable | de0 | 404 | ncap | 20010
y
config ap | disable | de0 | 404 | ncap | 20011
y
config ap | disable | de0 | 404 | ncap | 20012
y
config ap | disable | de0 | 404 | ncap | 20013
y
config ap | disable | de0 | 404 | ncap | 20014
y
config ap | disable | de0 | 404 | ncap | 20015
y
config ap | disable | de0 | 404 | ncap | 20016
y
config ap | disable | de0 | 404 | ncap | 20017
y
config ap | disable | de0 | 404 | ncap | 20018
y
config ap | disable | de0 | 404 | ncap | 20019
y
config ap | disable | de0 | 404 | ncap | 20020
y
config ap | disable | de0 | 404 | ncap | 20021
y
config ap | disable | de0 | 404 | ncap | 20022
y
config ap | disable | de0 | 404 | ncap | 20023
y
config ap | disable | de0 | 404 | ncap | 20024
y
config ap | disable | de0 | 404 | ncap | 20025
y
config ap | disable | de0 | 404 | ncap | 20026
y
config ap | disable | de0 | 404 | ncap | 20027
y
config ap | disable | de0 | 404 | ncap | 20028
y
config ap | disable | de0 | 404 | ncap | 20029
y
config ap | disable | de0 | 404 | ncap | 20030
y
config ap | disable | de0 | 404 | ncap | 20031
y
config ap | disable | de0 | 404 | ncap | 20032
y
config ap | disable | de0 | 404 | ncap | 20033
y
config ap | disable | de0 | 404 | ncap | 20034
y
config ap | disable | de0 | 404 | ncap | 20035
y
config ap | disable | de0 | 404 | ncap | 20036
y
config ap | disable | de0 | 404 | ncap | 20037
y
config ap | disable | de0 | 404 | ncap | 20038
y
config ap | disable | de0 | 404 | ncap | 20039
y
config ap | disable | de0 | 404 | ncap | 20040
y
config ap | disable | de0 | 404 | ncap | 20041
y
config ap | disable | de0 | 404 | ncap | 20042
y
config ap | disable | de0 | 404 | ncap | 20043
y
config ap | disable | de0 | 404 | ncap | 20044
y
config ap | disable | de0 | 404 | ncap | 20045
y
config ap | disable | de0 | 404 | ncap | 20046
y
config ap | disable | de0 | 404 | ncap | 20047
y
config ap | disable | de0 | 404 | ncap | 20048
y
config ap | disable | de0 | 404 | ncap | 20049
y
config ap | disable | de0 | 404 | ncap | 20050
y
config ap | disable | de0 | 404 | ncap | 20051
y
config ap | disable | de0 | 404 | ncap | 20052
y
config ap | disable | de0 | 404 | ncap | 20053
y
config ap | disable | de0 | 404 | ncap | 20054
y
config ap flexconnect vlan | enable | de0 | 404 | ncap | 20001
config ap flexconnect vlan | enable | de0 | 404 | ncap | 20002
config ap flexconnect vlan | enable | de0 | 404 | ncap | 20003
config ap flexconnect vlan | enable | de0 | 404 | ncap | 20004
config ap flexconnect vlan | enable | de0 | 404 | ncap | 20005
config ap flexconnect vlan | enable | de0 | 404 | ncap | 20006
config ap flexconnect vlan | enable | de0 | 404 | ncap | 20007
config ap flexconnect vlan | enable | de0 | 404 | ncap | 20008
config ap flexconnect vlan | enable | de0 | 404 | ncap | 20009
config ap flexconnect vlan | enable | de0 | 404 | ncap | 20010
config ap flexconnect vlan | enable | de0 | 404 | ncap | 20011
config ap flexconnect vlan | enable | de0 | 404 | ncap | 20012
config ap flexconnect vlan | enable | de0 | 404 | ncap | 20013
config ap flexconnect vlan | enable | de0 | 404 | ncap | 20014
config ap flexconnect vlan | enable | de0 | 404 | ncap | 20015
config ap flexconnect vlan | enable | de0 | 404 | ncap | 20016
config ap flexconnect vlan | enable | de0 | 404 | ncap | 20017
config ap flexconnect vlan | enable | de0 | 404 | ncap | 20018
config ap flexconnect vlan | enable | de0 | 404 | ncap | 20019
config ap flexconnect vlan | enable | de0 | 404 | ncap | 20020
config ap flexconnect vlan | enable | de0 | 404 | ncap | 20021
config ap flexconnect vlan | enable | de0 | 404 | ncap | 20022
config ap flexconnect vlan | enable | de0 | 404 | ncap | 20023
config ap flexconnect vlan | enable | de0 | 404 | ncap | 20024
config ap flexconnect vlan | enable | de0 | 404 | ncap | 20025
config ap flexconnect vlan | enable | de0 | 404 | ncap | 20026
config ap flexconnect vlan | enable | de0 | 404 | ncap | 20027
config ap flexconnect vlan | enable | de0 | 404 | ncap | 20028
config ap flexconnect vlan | enable | de0 | 404 | ncap | 20029
config ap flexconnect vlan | enable | de0 | 404 | ncap | 20030
config ap flexconnect vlan | enable | de0 | 404 | ncap | 20031
config ap flexconnect vlan | enable | de0 | 404 | ncap | 20032
config ap flexconnect vlan | enable | de0 | 404 | ncap | 20033
config ap flexconnect vlan | enable | de0 | 404 | ncap | 20034
config ap flexconnect vlan | enable | de0 | 404 | ncap | 20035
config ap flexconnect vlan | enable | de0 | 404 | ncap | 20036
config ap flexconnect vlan | enable | de0 | 404 | ncap | 20037
config ap flexconnect vlan | enable | de0 | 404 | ncap | 20038
config ap flexconnect vlan | enable | de0 | 404 | ncap | 20039
config ap flexconnect vlan | enable | de0 | 404 | ncap | 20040
config ap flexconnect vlan | enable | de0 | 404 | ncap | 20041
config ap flexconnect vlan | enable | de0 | 404 | ncap | 20042
config ap flexconnect vlan | enable | de0 | 404 | ncap | 20043
config ap flexconnect vlan | enable | de0 | 404 | ncap | 20044
config ap flexconnect vlan | enable | de0 | 404 | ncap | 20045
config ap flexconnect vlan | enable | de0 | 404 | ncap | 20046
config ap flexconnect vlan | enable | de0 | 404 | ncap | 20047
config ap flexconnect vlan | enable | de0 | 404 | ncap | 20048
config ap flexconnect vlan | enable | de0 | 404 | ncap | 20049
config ap flexconnect vlan | enable | de0 | 404 | ncap | 20050
config ap flexconnect vlan | enable | de0 | 404 | ncap | 20051
config ap flexconnect vlan | enable | de0 | 404 | ncap | 20052
config ap flexconnect vlan | enable | de0 | 404 | ncap | 20053
config ap flexconnect vlan | enable | de0 | 404 | ncap | 20054
config ap | enable | de0 | 404 | ncap | 20001
config ap | enable | de0 | 404 | ncap | 20002
config ap | enable | de0 | 404 | ncap | 20003
config ap | enable | de0 | 404 | ncap | 20004
config ap | enable | de0 | 404 | ncap | 20005
config ap | enable | de0 | 404 | ncap | 20006
config ap | enable | de0 | 404 | ncap | 20007
config ap | enable | de0 | 404 | ncap | 20008
config ap | enable | de0 | 404 | ncap | 20009
config ap | enable | de0 | 404 | ncap | 20010
config ap | enable | de0 | 404 | ncap | 20011
config ap | enable | de0 | 404 | ncap | 20012
config ap | enable | de0 | 404 | ncap | 20013
config ap | enable | de0 | 404 | ncap | 20014
config ap | enable | de0 | 404 | ncap | 20015
config ap | enable | de0 | 404 | ncap | 20016
config ap | enable | de0 | 404 | ncap | 20017
config ap | enable | de0 | 404 | ncap | 20018
config ap | enable | de0 | 404 | ncap | 20019
config ap | enable | de0 | 404 | ncap | 20020
config ap | enable | de0 | 404 | ncap | 20021
config ap | enable | de0 | 404 | ncap | 20022
config ap | enable | de0 | 404 | ncap | 20023
config ap | enable | de0 | 404 | ncap | 20024
config ap | enable | de0 | 404 | ncap | 20025
config ap | enable | de0 | 404 | ncap | 20026
config ap | enable | de0 | 404 | ncap | 20027
config ap | enable | de0 | 404 | ncap | 20028
config ap | enable | de0 | 404 | ncap | 20029
config ap | enable | de0 | 404 | ncap | 20030
config ap | enable | de0 | 404 | ncap | 20031
config ap | enable | de0 | 404 | ncap | 20032
config ap | enable | de0 | 404 | ncap | 20033
config ap | enable | de0 | 404 | ncap | 20034
config ap | enable | de0 | 404 | ncap | 20035
config ap | enable | de0 | 404 | ncap | 20036
config ap | enable | de0 | 404 | ncap | 20037
config ap | enable | de0 | 404 | ncap | 20038
config ap | enable | de0 | 404 | ncap | 20039
config ap | enable | de0 | 404 | ncap | 20040
config ap | enable | de0 | 404 | ncap | 20041
config ap | enable | de0 | 404 | ncap | 20042
config ap | enable | de0 | 404 | ncap | 20043
config ap | enable | de0 | 404 | ncap | 20044
config ap | enable | de0 | 404 | ncap | 20045
config ap | enable | de0 | 404 | ncap | 20046
config ap | enable | de0 | 404 | ncap | 20047
config ap | enable | de0 | 404 | ncap | 20048
config ap | enable | de0 | 404 | ncap | 20049
config ap | enable | de0 | 404 | ncap | 20050
config ap | enable | de0 | 404 | ncap | 20051
config ap | enable | de0 | 404 | ncap | 20052
config ap | enable | de0 | 404 | ncap | 20053
config ap | enable | de0 | 404 | ncap | 20054

## (CleanAir) (hidden)
# Access Points - Enable CleanAir #
config paging disable
config 802.11b cleanair enable | de0 | 404 | ncap | 20001
config 802.11b cleanair enable | de0 | 404 | ncap | 20002
config 802.11b cleanair enable | de0 | 404 | ncap | 20003
config 802.11b cleanair enable | de0 | 404 | ncap | 20004
config 802.11b cleanair enable | de0 | 404 | ncap | 20005
config 802.11b cleanair enable | de0 | 404 | ncap | 20006
config 802.11b cleanair enable | de0 | 404 | ncap | 20007
config 802.11b cleanair enable | de0 | 404 | ncap | 20008
config 802.11b cleanair enable | de0 | 404 | ncap | 20009
config 802.11b cleanair enable | de0 | 404 | ncap | 20010
config 802.11b cleanair enable | de0 | 404 | ncap | 20011
config 802.11b cleanair enable | de0 | 404 | ncap | 20012
config 802.11b cleanair enable | de0 | 404 | ncap | 20013
config 802.11b cleanair enable | de0 | 404 | ncap | 20014
config 802.11b cleanair enable | de0 | 404 | ncap | 20015
config 802.11b cleanair enable | de0 | 404 | ncap | 20016
config 802.11b cleanair enable | de0 | 404 | ncap | 20017
config 802.11b cleanair enable | de0 | 404 | ncap | 20018
config 802.11b cleanair enable | de0 | 404 | ncap | 20019
config 802.11b cleanair enable | de0 | 404 | ncap | 20020
config 802.11b cleanair enable | de0 | 404 | ncap | 20021
config 802.11b cleanair enable | de0 | 404 | ncap | 20022
config 802.11b cleanair enable | de0 | 404 | ncap | 20023
config 802.11b cleanair enable | de0 | 404 | ncap | 20024
config 802.11b cleanair enable | de0 | 404 | ncap | 20025
config 802.11b cleanair enable | de0 | 404 | ncap | 20026
config 802.11b cleanair enable | de0 | 404 | ncap | 20027
config 802.11b cleanair enable | de0 | 404 | ncap | 20028
config 802.11b cleanair enable | de0 | 404 | ncap | 20029
config 802.11b cleanair enable | de0 | 404 | ncap | 20030
config 802.11b cleanair enable | de0 | 404 | ncap | 20031
config 802.11b cleanair enable | de0 | 404 | ncap | 20032
config 802.11b cleanair enable | de0 | 404 | ncap | 20033
config 802.11b cleanair enable | de0 | 404 | ncap | 20034
config 802.11b cleanair enable | de0 | 404 | ncap | 20035
config 802.11b cleanair enable | de0 | 404 | ncap | 20036
config 802.11b cleanair enable | de0 | 404 | ncap | 20037
config 802.11b cleanair enable | de0 | 404 | ncap | 20038
config 802.11b cleanair enable | de0 | 404 | ncap | 20039
config 802.11b cleanair enable | de0 | 404 | ncap | 20040
config 802.11b cleanair enable | de0 | 404 | ncap | 20041
config 802.11b cleanair enable | de0 | 404 | ncap | 20042
config 802.11b cleanair enable | de0 | 404 | ncap | 20043
config 802.11b cleanair enable | de0 | 404 | ncap | 20044
config 802.11b cleanair enable | de0 | 404 | ncap | 20045
config 802.11b cleanair enable | de0 | 404 | ncap | 20046
config 802.11b cleanair enable | de0 | 404 | ncap | 20047
config 802.11b cleanair enable | de0 | 404 | ncap | 20048
config 802.11b cleanair enable | de0 | 404 | ncap | 20049
config 802.11b cleanair enable | de0 | 404 | ncap | 20050
config 802.11b cleanair enable | de0 | 404 | ncap | 20051
config 802.11b cleanair enable | de0 | 404 | ncap | 20052
config 802.11b cleanair enable | de0 | 404 | ncap | 20053
config 802.11b cleanair enable | de0 | 404 | ncap | 20054
config 802.11a cleanair enable | de0 | 404 | ncap | 20001
config 802.11a cleanair enable | de0 | 404 | ncap | 20002
config 802.11a cleanair enable | de0 | 404 | ncap | 20003
config 802.11a cleanair enable | de0 | 404 | ncap | 20004
config 802.11a cleanair enable | de0 | 404 | ncap | 20005
config 802.11a cleanair enable | de0 | 404 | ncap | 20006
config 802.11a cleanair enable | de0 | 404 | ncap | 20007
config 802.11a cleanair enable | de0 | 404 | ncap | 20008
config 802.11a cleanair enable | de0 | 404 | ncap | 20009
config 802.11a cleanair enable | de0 | 404 | ncap | 20010
config 802.11a cleanair enable | de0 | 404 | ncap | 20011
config 802.11a cleanair enable | de0 | 404 | ncap | 20012
config 802.11a cleanair enable | de0 | 404 | ncap | 20013
config 802.11a cleanair enable | de0 | 404 | ncap | 20014
config 802.11a cleanair enable | de0 | 404 | ncap | 20015
config 802.11a cleanair enable | de0 | 404 | ncap | 20016
config 802.11a cleanair enable | de0 | 404 | ncap | 20017
config 802.11a cleanair enable | de0 | 404 | ncap | 20018
config 802.11a cleanair enable | de0 | 404 | ncap | 20019
config 802.11a cleanair enable | de0 | 404 | ncap | 20020
config 802.11a cleanair enable | de0 | 404 | ncap | 20021
config 802.11a cleanair enable | de0 | 404 | ncap | 20022
config 802.11a cleanair enable | de0 | 404 | ncap | 20023
config 802.11a cleanair enable | de0 | 404 | ncap | 20024
config 802.11a cleanair enable | de0 | 404 | ncap | 20025
config 802.11a cleanair enable | de0 | 404 | ncap | 20026
config 802.11a cleanair enable | de0 | 404 | ncap | 20027
config 802.11a cleanair enable | de0 | 404 | ncap | 20028
config 802.11a cleanair enable | de0 | 404 | ncap | 20029
config 802.11a cleanair enable | de0 | 404 | ncap | 20030
config 802.11a cleanair enable | de0 | 404 | ncap | 20031
config 802.11a cleanair enable | de0 | 404 | ncap | 20032
config 802.11a cleanair enable | de0 | 404 | ncap | 20033
config 802.11a cleanair enable | de0 | 404 | ncap | 20034
config 802.11a cleanair enable | de0 | 404 | ncap | 20035
config 802.11a cleanair enable | de0 | 404 | ncap | 20036
config 802.11a cleanair enable | de0 | 404 | ncap | 20037
config 802.11a cleanair enable | de0 | 404 | ncap | 20038
config 802.11a cleanair enable | de0 | 404 | ncap | 20039
config 802.11a cleanair enable | de0 | 404 | ncap | 20040
config 802.11a cleanair enable | de0 | 404 | ncap | 20041
config 802.11a cleanair enable | de0 | 404 | ncap | 20042
config 802.11a cleanair enable | de0 | 404 | ncap | 20043
config 802.11a cleanair enable | de0 | 404 | ncap | 20044
config 802.11a cleanair enable | de0 | 404 | ncap | 20045
config 802.11a cleanair enable | de0 | 404 | ncap | 20046
config 802.11a cleanair enable | de0 | 404 | ncap | 20047
config 802.11a cleanair enable | de0 | 404 | ncap | 20048
config 802.11a cleanair enable | de0 | 404 | ncap | 20049
config 802.11a cleanair enable | de0 | 404 | ncap | 20050
config 802.11a cleanair enable | de0 | 404 | ncap | 20051
config 802.11a cleanair enable | de0 | 404 | ncap | 20052
config 802.11a cleanair enable | de0 | 404 | ncap | 20053
config 802.11a cleanair enable | de0 | 404 | ncap | 20054

## (AP-Group)
# Access Point - AP-Group #
config paging disable
config ap group-name | indoor | de0 | 404 | ncap | 20001
y
config ap group-name | indoor | de0 | 404 | ncap | 20002
y
config ap group-name | outdoor | de0 | 404 | ncap | 20003
y
config ap group-name | outdoor | de0 | 404 | ncap | 20004
y
config ap group-name | outdoor | de0 | 404 | ncap | 20005
y
config ap group-name | outdoor | de0 | 404 | ncap | 20006
y
config ap group-name | indoor | de0 | 404 | ncap | 20007
y
config ap group-name | indoor | de0 | 404 | ncap | 20008
y
config ap group-name | indoor | de0 | 404 | ncap | 20009
y
config ap group-name | indoor | de0 | 404 | ncap | 20010
y
config ap group-name | indoor | de0 | 404 | ncap | 20011
y
config ap group-name | indoor | de0 | 404 | ncap | 20012
y
config ap group-name | indoor | de0 | 404 | ncap | 20013
y
config ap group-name | indoor | de0 | 404 | ncap | 20014
y
config ap group-name | indoor | de0 | 404 | ncap | 20015
y
config ap group-name | indoor | de0 | 404 | ncap | 20016
y
config ap group-name | indoor | de0 | 404 | ncap | 20017
y
config ap group-name | indoor | de0 | 404 | ncap | 20018
y
config ap group-name | indoor | de0 | 404 | ncap | 20019
y
config ap group-name | indoor | de0 | 404 | ncap | 20020
y
config ap group-name | outdoor | de0 | 404 | ncap | 20021
y
config ap group-name | outdoor | de0 | 404 | ncap | 20022
y
config ap group-name | outdoor | de0 | 404 | ncap | 20023
y
config ap group-name | outdoor | de0 | 404 | ncap | 20024
y
config ap group-name | 0 | de0 | 404 | ncap | 20025
y
config ap group-name | 0 | de0 | 404 | ncap | 20026
y
config ap group-name | 0 | de0 | 404 | ncap | 20027
y
config ap group-name | 0 | de0 | 404 | ncap | 20028
y
config ap group-name | 0 | de0 | 404 | ncap | 20029
y
config ap group-name | 0 | de0 | 404 | ncap | 20030
y
config ap group-name | 0 | de0 | 404 | ncap | 20031
y
config ap group-name | 0 | de0 | 404 | ncap | 20032
y
config ap group-name | 0 | de0 | 404 | ncap | 20033
y
config ap group-name | 0 | de0 | 404 | ncap | 20034
y
config ap group-name | 0 | de0 | 404 | ncap | 20035
y
config ap group-name | 0 | de0 | 404 | ncap | 20036
y
config ap group-name | 0 | de0 | 404 | ncap | 20037
y
config ap group-name | 0 | de0 | 404 | ncap | 20038
y
config ap group-name | 0 | de0 | 404 | ncap | 20039
y
config ap group-name | 0 | de0 | 404 | ncap | 20040
y
config ap group-name | 0 | de0 | 404 | ncap | 20041
y
config ap group-name | 0 | de0 | 404 | ncap | 20042
y
config ap group-name | 0 | de0 | 404 | ncap | 20043
y
config ap group-name | 0 | de0 | 404 | ncap | 20044
y
config ap group-name | 0 | de0 | 404 | ncap | 20045
y
config ap group-name | 0 | de0 | 404 | ncap | 20046
y
config ap group-name | 0 | de0 | 404 | ncap | 20047
y
config ap group-name | 0 | de0 | 404 | ncap | 20048
y
config ap group-name | 0 | de0 | 404 | ncap | 20049
y
config ap group-name | 0 | de0 | 404 | ncap | 20050
y
config ap group-name | 0 | de0 | 404 | ncap | 20051
y
config ap group-name | 0 | de0 | 404 | ncap | 20052
y
config ap group-name | 0 | de0 | 404 | ncap | 20053
y
config ap group-name | 0 | de0 | 404 | ncap | 20054
y
# WARTEN! APs joinen erneut auf vWLC #

## (WLAN-Radio-Policy)
config paging disable
config wlan disable all
config wlan apgroup wlan-radio-policy indoor 17 all
config wlan apgroup wlan-radio-policy indoor 18 802.11bg
config wlan apgroup wlan-radio-policy indoor 19 802.11bg
config wlan apgroup wlan-radio-policy indoor 20 all
config wlan apgroup wlan-radio-policy indoor 21 802.11bg
config wlan apgroup wlan-radio-policy indoor 22 802.11bg
config wlan apgroup wlan-radio-policy indoor 23 802.11bg
config wlan apgroup wlan-radio-policy outdoor 17 all
config wlan apgroup wlan-radio-policy outdoor 18 802.11bg
config wlan apgroup wlan-radio-policy outdoor 19 802.11bg
config wlan apgroup wlan-radio-policy outdoor 20 all
config wlan apgroup wlan-radio-policy outdoor 21 802.11bg
config wlan apgroup wlan-radio-policy outdoor 22 802.11bg
config wlan apgroup wlan-radio-policy outdoor 23 802.11bg
config wlan enable 21
config wlan enable 22
config wlan enable 23

## (RF-Profiles)
config 802.11a disable network
y
config rf-profile channel add 36 802.11a_indoor
config rf-profile channel add 40 802.11a_indoor
config rf-profile channel add 44 802.11a_indoor
config rf-profile channel add 48 802.11a_indoor
config rf-profile channel add 52 802.11a_indoor
config rf-profile channel add 56 802.11a_indoor
config rf-profile channel add 60 802.11a_indoor
config rf-profile channel add 64 802.11a_indoor
config rf-profile channel add 100 802.11a_indoor
config rf-profile channel add 104 802.11a_indoor
config rf-profile channel add 108 802.11a_indoor
config rf-profile channel add 112 802.11a_indoor
config rf-profile channel add 116 802.11a_indoor
config rf-profile channel add 120 802.11a_indoor
config rf-profile channel add 124 802.11a_indoor
config rf-profile channel add 128 802.11a_indoor
config rf-profile channel add 132 802.11a_indoor
config rf-profile channel add 136 802.11a_indoor
config rf-profile channel add 140 802.11a_indoor
config rf-profile channel delete 36 802.11a_outdoor
config rf-profile channel delete 40 802.11a_outdoor
config rf-profile channel delete 44 802.11a_outdoor
config rf-profile channel delete 48 802.11a_outdoor
config rf-profile channel delete 52 802.11a_outdoor
config rf-profile channel delete 56 802.11a_outdoor
config rf-profile channel delete 60 802.11a_outdoor
config rf-profile channel delete 64 802.11a_outdoor
config rf-profile channel add 100 802.11a_outdoor
config rf-profile channel add 104 802.11a_outdoor
config rf-profile channel add 108 802.11a_outdoor
config rf-profile channel add 112 802.11a_outdoor
config rf-profile channel add 116 802.11a_outdoor
config rf-profile channel add 120 802.11a_outdoor
config rf-profile channel add 124 802.11a_outdoor
config rf-profile channel add 128 802.11a_outdoor
config rf-profile channel add 132 802.11a_outdoor
config rf-profile channel add 136 802.11a_outdoor
config rf-profile channel add 140 802.11a_outdoor
config 802.11a enable network

## (Remove HASH) (hidden)
# Access Point - Remove vWLC hash from Flash #
config paging disable
debug ap enable | de0 | 404 | ncap | 20001
debug ap enable | de0 | 404 | ncap | 20002
debug ap enable | de0 | 404 | ncap | 20003
debug ap enable | de0 | 404 | ncap | 20004
debug ap enable | de0 | 404 | ncap | 20005
debug ap enable | de0 | 404 | ncap | 20006
debug ap enable | de0 | 404 | ncap | 20007
debug ap enable | de0 | 404 | ncap | 20008
debug ap enable | de0 | 404 | ncap | 20009
debug ap enable | de0 | 404 | ncap | 20010
debug ap enable | de0 | 404 | ncap | 20011
debug ap enable | de0 | 404 | ncap | 20012
debug ap enable | de0 | 404 | ncap | 20013
debug ap enable | de0 | 404 | ncap | 20014
debug ap enable | de0 | 404 | ncap | 20015
debug ap enable | de0 | 404 | ncap | 20016
debug ap enable | de0 | 404 | ncap | 20017
debug ap enable | de0 | 404 | ncap | 20018
debug ap enable | de0 | 404 | ncap | 20019
debug ap enable | de0 | 404 | ncap | 20020
debug ap enable | de0 | 404 | ncap | 20021
debug ap enable | de0 | 404 | ncap | 20022
debug ap enable | de0 | 404 | ncap | 20023
debug ap enable | de0 | 404 | ncap | 20024
debug ap enable | de0 | 404 | ncap | 20025
debug ap enable | de0 | 404 | ncap | 20026
debug ap enable | de0 | 404 | ncap | 20027
debug ap enable | de0 | 404 | ncap | 20028
debug ap enable | de0 | 404 | ncap | 20029
debug ap enable | de0 | 404 | ncap | 20030
debug ap enable | de0 | 404 | ncap | 20031
debug ap enable | de0 | 404 | ncap | 20032
debug ap enable | de0 | 404 | ncap | 20033
debug ap enable | de0 | 404 | ncap | 20034
debug ap enable | de0 | 404 | ncap | 20035
debug ap enable | de0 | 404 | ncap | 20036
debug ap enable | de0 | 404 | ncap | 20037
debug ap enable | de0 | 404 | ncap | 20038
debug ap enable | de0 | 404 | ncap | 20039
debug ap enable | de0 | 404 | ncap | 20040
debug ap enable | de0 | 404 | ncap | 20041
debug ap enable | de0 | 404 | ncap | 20042
debug ap enable | de0 | 404 | ncap | 20043
debug ap enable | de0 | 404 | ncap | 20044
debug ap enable | de0 | 404 | ncap | 20045
debug ap enable | de0 | 404 | ncap | 20046
debug ap enable | de0 | 404 | ncap | 20047
debug ap enable | de0 | 404 | ncap | 20048
debug ap enable | de0 | 404 | ncap | 20049
debug ap enable | de0 | 404 | ncap | 20050
debug ap enable | de0 | 404 | ncap | 20051
debug ap enable | de0 | 404 | ncap | 20052
debug ap enable | de0 | 404 | ncap | 20053
debug ap enable | de0 | 404 | ncap | 20054
debug ap command "debug capwap console cli" | de0 | 404 | ncap | 20001
debug ap command "debug capwap console cli" | de0 | 404 | ncap | 20002
debug ap command "debug capwap console cli" | de0 | 404 | ncap | 20003
debug ap command "debug capwap console cli" | de0 | 404 | ncap | 20004
debug ap command "debug capwap console cli" | de0 | 404 | ncap | 20005
debug ap command "debug capwap console cli" | de0 | 404 | ncap | 20006
debug ap command "debug capwap console cli" | de0 | 404 | ncap | 20007
debug ap command "debug capwap console cli" | de0 | 404 | ncap | 20008
debug ap command "debug capwap console cli" | de0 | 404 | ncap | 20009
debug ap command "debug capwap console cli" | de0 | 404 | ncap | 20010
debug ap command "debug capwap console cli" | de0 | 404 | ncap | 20011
debug ap command "debug capwap console cli" | de0 | 404 | ncap | 20012
debug ap command "debug capwap console cli" | de0 | 404 | ncap | 20013
debug ap command "debug capwap console cli" | de0 | 404 | ncap | 20014
debug ap command "debug capwap console cli" | de0 | 404 | ncap | 20015
debug ap command "debug capwap console cli" | de0 | 404 | ncap | 20016
debug ap command "debug capwap console cli" | de0 | 404 | ncap | 20017
debug ap command "debug capwap console cli" | de0 | 404 | ncap | 20018
debug ap command "debug capwap console cli" | de0 | 404 | ncap | 20019
debug ap command "debug capwap console cli" | de0 | 404 | ncap | 20020
debug ap command "debug capwap console cli" | de0 | 404 | ncap | 20021
debug ap command "debug capwap console cli" | de0 | 404 | ncap | 20022
debug ap command "debug capwap console cli" | de0 | 404 | ncap | 20023
debug ap command "debug capwap console cli" | de0 | 404 | ncap | 20024
debug ap command "debug capwap console cli" | de0 | 404 | ncap | 20025
debug ap command "debug capwap console cli" | de0 | 404 | ncap | 20026
debug ap command "debug capwap console cli" | de0 | 404 | ncap | 20027
debug ap command "debug capwap console cli" | de0 | 404 | ncap | 20028
debug ap command "debug capwap console cli" | de0 | 404 | ncap | 20029
debug ap command "debug capwap console cli" | de0 | 404 | ncap | 20030
debug ap command "debug capwap console cli" | de0 | 404 | ncap | 20031
debug ap command "debug capwap console cli" | de0 | 404 | ncap | 20032
debug ap command "debug capwap console cli" | de0 | 404 | ncap | 20033
debug ap command "debug capwap console cli" | de0 | 404 | ncap | 20034
debug ap command "debug capwap console cli" | de0 | 404 | ncap | 20035
debug ap command "debug capwap console cli" | de0 | 404 | ncap | 20036
debug ap command "debug capwap console cli" | de0 | 404 | ncap | 20037
debug ap command "debug capwap console cli" | de0 | 404 | ncap | 20038
debug ap command "debug capwap console cli" | de0 | 404 | ncap | 20039
debug ap command "debug capwap console cli" | de0 | 404 | ncap | 20040
debug ap command "debug capwap console cli" | de0 | 404 | ncap | 20041
debug ap command "debug capwap console cli" | de0 | 404 | ncap | 20042
debug ap command "debug capwap console cli" | de0 | 404 | ncap | 20043
debug ap command "debug capwap console cli" | de0 | 404 | ncap | 20044
debug ap command "debug capwap console cli" | de0 | 404 | ncap | 20045
debug ap command "debug capwap console cli" | de0 | 404 | ncap | 20046
debug ap command "debug capwap console cli" | de0 | 404 | ncap | 20047
debug ap command "debug capwap console cli" | de0 | 404 | ncap | 20048
debug ap command "debug capwap console cli" | de0 | 404 | ncap | 20049
debug ap command "debug capwap console cli" | de0 | 404 | ncap | 20050
debug ap command "debug capwap console cli" | de0 | 404 | ncap | 20051
debug ap command "debug capwap console cli" | de0 | 404 | ncap | 20052
debug ap command "debug capwap console cli" | de0 | 404 | ncap | 20053
debug ap command "debug capwap console cli" | de0 | 404 | ncap | 20054
debug ap command "delete flash:lwapp_mm_mwar_hash.cfg" | de0 | 404 | ncap | 20001
debug ap command "delete flash:lwapp_mm_mwar_hash.cfg" | de0 | 404 | ncap | 20002
debug ap command "delete flash:lwapp_mm_mwar_hash.cfg" | de0 | 404 | ncap | 20003
debug ap command "delete flash:lwapp_mm_mwar_hash.cfg" | de0 | 404 | ncap | 20004
debug ap command "delete flash:lwapp_mm_mwar_hash.cfg" | de0 | 404 | ncap | 20005
debug ap command "delete flash:lwapp_mm_mwar_hash.cfg" | de0 | 404 | ncap | 20006
debug ap command "delete flash:lwapp_mm_mwar_hash.cfg" | de0 | 404 | ncap | 20007
debug ap command "delete flash:lwapp_mm_mwar_hash.cfg" | de0 | 404 | ncap | 20008
debug ap command "delete flash:lwapp_mm_mwar_hash.cfg" | de0 | 404 | ncap | 20009
debug ap command "delete flash:lwapp_mm_mwar_hash.cfg" | de0 | 404 | ncap | 20010
debug ap command "delete flash:lwapp_mm_mwar_hash.cfg" | de0 | 404 | ncap | 20011
debug ap command "delete flash:lwapp_mm_mwar_hash.cfg" | de0 | 404 | ncap | 20012
debug ap command "delete flash:lwapp_mm_mwar_hash.cfg" | de0 | 404 | ncap | 20013
debug ap command "delete flash:lwapp_mm_mwar_hash.cfg" | de0 | 404 | ncap | 20014
debug ap command "delete flash:lwapp_mm_mwar_hash.cfg" | de0 | 404 | ncap | 20015
debug ap command "delete flash:lwapp_mm_mwar_hash.cfg" | de0 | 404 | ncap | 20016
debug ap command "delete flash:lwapp_mm_mwar_hash.cfg" | de0 | 404 | ncap | 20017
debug ap command "delete flash:lwapp_mm_mwar_hash.cfg" | de0 | 404 | ncap | 20018
debug ap command "delete flash:lwapp_mm_mwar_hash.cfg" | de0 | 404 | ncap | 20019
debug ap command "delete flash:lwapp_mm_mwar_hash.cfg" | de0 | 404 | ncap | 20020
debug ap command "delete flash:lwapp_mm_mwar_hash.cfg" | de0 | 404 | ncap | 20021
debug ap command "delete flash:lwapp_mm_mwar_hash.cfg" | de0 | 404 | ncap | 20022
debug ap command "delete flash:lwapp_mm_mwar_hash.cfg" | de0 | 404 | ncap | 20023
debug ap command "delete flash:lwapp_mm_mwar_hash.cfg" | de0 | 404 | ncap | 20024
debug ap command "delete flash:lwapp_mm_mwar_hash.cfg" | de0 | 404 | ncap | 20025
debug ap command "delete flash:lwapp_mm_mwar_hash.cfg" | de0 | 404 | ncap | 20026
debug ap command "delete flash:lwapp_mm_mwar_hash.cfg" | de0 | 404 | ncap | 20027
debug ap command "delete flash:lwapp_mm_mwar_hash.cfg" | de0 | 404 | ncap | 20028
debug ap command "delete flash:lwapp_mm_mwar_hash.cfg" | de0 | 404 | ncap | 20029
debug ap command "delete flash:lwapp_mm_mwar_hash.cfg" | de0 | 404 | ncap | 20030
debug ap command "delete flash:lwapp_mm_mwar_hash.cfg" | de0 | 404 | ncap | 20031
debug ap command "delete flash:lwapp_mm_mwar_hash.cfg" | de0 | 404 | ncap | 20032
debug ap command "delete flash:lwapp_mm_mwar_hash.cfg" | de0 | 404 | ncap | 20033
debug ap command "delete flash:lwapp_mm_mwar_hash.cfg" | de0 | 404 | ncap | 20034
debug ap command "delete flash:lwapp_mm_mwar_hash.cfg" | de0 | 404 | ncap | 20035
debug ap command "delete flash:lwapp_mm_mwar_hash.cfg" | de0 | 404 | ncap | 20036
debug ap command "delete flash:lwapp_mm_mwar_hash.cfg" | de0 | 404 | ncap | 20037
debug ap command "delete flash:lwapp_mm_mwar_hash.cfg" | de0 | 404 | ncap | 20038
debug ap command "delete flash:lwapp_mm_mwar_hash.cfg" | de0 | 404 | ncap | 20039
debug ap command "delete flash:lwapp_mm_mwar_hash.cfg" | de0 | 404 | ncap | 20040
debug ap command "delete flash:lwapp_mm_mwar_hash.cfg" | de0 | 404 | ncap | 20041
debug ap command "delete flash:lwapp_mm_mwar_hash.cfg" | de0 | 404 | ncap | 20042
debug ap command "delete flash:lwapp_mm_mwar_hash.cfg" | de0 | 404 | ncap | 20043
debug ap command "delete flash:lwapp_mm_mwar_hash.cfg" | de0 | 404 | ncap | 20044
debug ap command "delete flash:lwapp_mm_mwar_hash.cfg" | de0 | 404 | ncap | 20045
debug ap command "delete flash:lwapp_mm_mwar_hash.cfg" | de0 | 404 | ncap | 20046
debug ap command "delete flash:lwapp_mm_mwar_hash.cfg" | de0 | 404 | ncap | 20047
debug ap command "delete flash:lwapp_mm_mwar_hash.cfg" | de0 | 404 | ncap | 20048
debug ap command "delete flash:lwapp_mm_mwar_hash.cfg" | de0 | 404 | ncap | 20049
debug ap command "delete flash:lwapp_mm_mwar_hash.cfg" | de0 | 404 | ncap | 20050
debug ap command "delete flash:lwapp_mm_mwar_hash.cfg" | de0 | 404 | ncap | 20051
debug ap command "delete flash:lwapp_mm_mwar_hash.cfg" | de0 | 404 | ncap | 20052
debug ap command "delete flash:lwapp_mm_mwar_hash.cfg" | de0 | 404 | ncap | 20053
debug ap command "delete flash:lwapp_mm_mwar_hash.cfg" | de0 | 404 | ncap | 20054
debug ap disable | de0 | 404 | ncap | 20001
debug ap disable | de0 | 404 | ncap | 20002
debug ap disable | de0 | 404 | ncap | 20003
debug ap disable | de0 | 404 | ncap | 20004
debug ap disable | de0 | 404 | ncap | 20005
debug ap disable | de0 | 404 | ncap | 20006
debug ap disable | de0 | 404 | ncap | 20007
debug ap disable | de0 | 404 | ncap | 20008
debug ap disable | de0 | 404 | ncap | 20009
debug ap disable | de0 | 404 | ncap | 20010
debug ap disable | de0 | 404 | ncap | 20011
debug ap disable | de0 | 404 | ncap | 20012
debug ap disable | de0 | 404 | ncap | 20013
debug ap disable | de0 | 404 | ncap | 20014
debug ap disable | de0 | 404 | ncap | 20015
debug ap disable | de0 | 404 | ncap | 20016
debug ap disable | de0 | 404 | ncap | 20017
debug ap disable | de0 | 404 | ncap | 20018
debug ap disable | de0 | 404 | ncap | 20019
debug ap disable | de0 | 404 | ncap | 20020
debug ap disable | de0 | 404 | ncap | 20021
debug ap disable | de0 | 404 | ncap | 20022
debug ap disable | de0 | 404 | ncap | 20023
debug ap disable | de0 | 404 | ncap | 20024
debug ap disable | de0 | 404 | ncap | 20025
debug ap disable | de0 | 404 | ncap | 20026
debug ap disable | de0 | 404 | ncap | 20027
debug ap disable | de0 | 404 | ncap | 20028
debug ap disable | de0 | 404 | ncap | 20029
debug ap disable | de0 | 404 | ncap | 20030
debug ap disable | de0 | 404 | ncap | 20031
debug ap disable | de0 | 404 | ncap | 20032
debug ap disable | de0 | 404 | ncap | 20033
debug ap disable | de0 | 404 | ncap | 20034
debug ap disable | de0 | 404 | ncap | 20035
debug ap disable | de0 | 404 | ncap | 20036
debug ap disable | de0 | 404 | ncap | 20037
debug ap disable | de0 | 404 | ncap | 20038
debug ap disable | de0 | 404 | ncap | 20039
debug ap disable | de0 | 404 | ncap | 20040
debug ap disable | de0 | 404 | ncap | 20041
debug ap disable | de0 | 404 | ncap | 20042
debug ap disable | de0 | 404 | ncap | 20043
debug ap disable | de0 | 404 | ncap | 20044
debug ap disable | de0 | 404 | ncap | 20045
debug ap disable | de0 | 404 | ncap | 20046
debug ap disable | de0 | 404 | ncap | 20047
debug ap disable | de0 | 404 | ncap | 20048
debug ap disable | de0 | 404 | ncap | 20049
debug ap disable | de0 | 404 | ncap | 20050
debug ap disable | de0 | 404 | ncap | 20051
debug ap disable | de0 | 404 | ncap | 20052
debug ap disable | de0 | 404 | ncap | 20053
debug ap disable | de0 | 404 | ncap | 20054