## Release Notes
To Do / Feature Request
add | AP-Config: Enable "Spectrum Intelligence" per Radio (1542 / 1832)
v1.05
change | Tab "DATA" > change SSID for WLAN-ID 33 from "SmartHome" to "DEpublicPSK" (Zell = J25)
change | Tab "3.1_c9800_live-wlc" > add user "admin"
v1.04
fix | Tab "4.2_c9800_ap-tags": Add APs 52 - 69
change | Tab "DATA": AP-Range 2 -> Range start "55" > "26"
add | Tab "4.2_c9800_ap-tags": Add APs 70 - 98
add | Tab "6.2_c9800_ap-ip": Add APs 70 - 98
add | Tab "6.4_c9800_ap-domain": Add APs 70 - 98
add | Tab "6.5_c9800_ap-dns": Add APs 70 - 98
v1.03
fix | Tab "AP-LIST_ctvm": Add "indoor" / "outdoor" for AIR-AP1602x
add | Add Support for "Spectrum Intelligence" @ 2,4 & 5 GHz
v1.02
fix | Tab "4.2_c9800_ap-tag": Fix VAR "tag_policy_default"
add | Tab "AP-LIST_ctvm": Add "AIR-CAP1602E" bzw "AIR-CAP1602I"
v1.01
add | WLC-Version 17.6.4
v1.00 (initial)
v0.14
add | Tab: "DATA" > add network v511 with IP calculation
change | WLAN-ID 17 > (from template 17.3.2a) / User "Bauhaus_Guest"
add | c9800: set to RRM group leader 2,4 GHz & 5 GHz
change | Rename multiple Tabs / Change Tab order
remove | AP-Convert (Bridge > Local)
remove | unsued Tabs
change | Skript: AP-Tags (remove columns)
change | Skript: AP-Tags (add dynamic tag config for "SmartHome")
add | VARs "tag_rf ¦ site ¦ policy"
v0.13
rename | Tab: "AP-LIST" > "AP-LIST_c9800"
add | Tab: "AP-LIST_ctvm"
testing | Autoconfig
v0.12
add | Tab: "DATA" -> TFTP-Info (Base / VDI / Rollout)
change | VARs (TFTP)
fix | Tab: "4.2_c9800_ap-tags"
change | Tab: "2.1_c9800_setup" -> change TFTP
change | Tab: "3.1_c9800_license" -> change TFTP
add | Tab: "2.2_c9800_setup" -> "Country Code" & "Syslog Host" to AP-Profile
add | Tab: "2.2_c9800_setup" -> "ap dot11 5ghz channelswitch quiet"
add | Tab: "6.1_ctvm_ap-ha"
add | Tab: "5.2_c9800_local_mode" (to edit)
rename | Tab: 5.2 > "5.3_c9800_ap-ip"
rename | Tab: 5.3 > "5.4_c9800_ap-ha"
rename | Tab: 5.4 > "5.5_c9800_ap-doimain"
rename | Tab: 5.5 > "5.6_c9800_ap-dns"
v0.11 / 2022-09-15
fix | remove duplicate VARs
add | Tab: "0.1_c9800_init"
Tab: "2.1_c9800_setup"
Tab: "2.2_c9800_setup"
Tab: "2.3_c9800_setup"
Tab: "3.1_c9800_license" (to edit)
Tab: "4.1_c9800_ap-auth"
Tab: "4.2_c9800_ap-tags"
Tab: "5.1_c9800_ap-name"
Tab: "5.2_c9800_ap-ip"
Tab: "5.3_c9800_ap-ha"
Tab: "5.3_c9800_ap-domain"
change | Tab: "1.0_sw-route01_change"
v0.1
change | "SKRIPT_DB": Add VARS
"CONFIG-TABS": remove config overhead
"AP-Liste": remove columns
Offen

## SCRIPT_DB (hidden)
list_
nl | net_ |  |  | ap_ |  |  |  | wlc_ |  |  | on_off | vlans | note
| oct2_ |  | oct3 | type_ |  | mount | ant_ | type | c9800_version | ctvm_version
| v1 | v512 |  | c9800 | ctvm |  | type | [6 empty] | Port | Position | Anzahl | Verlängerung | Montage | Bemerkung
001 | 251 | 16 | 0 | c9120AXI | AIR-CAP1532I | indoor | (intern) | c9800-CL | 17.06.03 | 8.10.151.0 | on | 1 | SmartHome | A, B, C, (Alle) | indoor | 1 | 1,5 m | AP & Ant. Innen | Blitzschutz (RP-TNC)
002 | 254 | 17 | 1 | c9124AXI | c9120AXI | outdoor | AIR-ANT2524DW-R |  | 17.06.04 |  | off | 511 |  | A, B | outdoor | 2 | 6 m | AP innen & Ant. Außen
003 |  |  | 2 | AIR-AP1832I | c9124AXI |  | AIR-ANT2544V4M-R |  |  |  |  | 512 |  | A |  | 3 | 10 m | AP in Box & Ant. außen
004 |  |  | 3 | AIR-AP1542I | AIR-AP1832I | [6 empty] | 513 |  | (intern) |  |  |  | Outdoor
005 |  |  | 4 |  | AIR-AP1542I | [6 empty] | 514 |  | rechts (primary)
006 |  |  | 5 |  | AIR-CAP1602I | [6 empty] | 222 |  | beide (diversity)
007 |  |  | 6 |  | AIR-CAP1602E | [6 empty] | 333
008 |  |  | 7
009 |  |  | 8
010 |  |  | 9
011 |  |  | 10
012 |  |  | 11
013 |  |  | 12
014 |  |  | 13
015 |  |  | 14
016 |  |  | 15
017 |  |  | 16
018 |  |  | 17
019 |  |  | 18
020 |  |  | 19
021 |  |  | 20
022 |  |  | 21
023 |  |  | 22
024 |  |  | 23
025 |  |  | 24
026 |  |  | 25
027 |  |  | 26
028 |  |  | 27
029 |  |  | 28
030 |  |  | 29
031 |  |  | 30
032 |  |  | 31
033 |  |  | 32
034 |  |  | 33
035 |  |  | 34
036 |  |  | 35
037 |  |  | 36
038 |  |  | 37
039 |  |  | 38
040 |  |  | 39
041 |  |  | 40
042 |  |  | 41
043 |  |  | 42
044 |  |  | 43
045 |  |  | 44
046 |  |  | 45
047 |  |  | 46
048 |  |  | 47
049 |  |  | 48
050 |  |  | 49
051 |  |  | 50
052 |  |  | 51
053 |  |  | 52
054 |  |  | 53
055 |  |  | 54
056 |  |  | 55
057 |  |  | 56
058 |  |  | 57
059 |  |  | 58
060 |  |  | 59
061 |  |  | 60
062 |  |  | 61
063 |  |  | 62
064 |  |  | 63
065 |  |  | 64
066 |  |  | 65
067 |  |  | 66
068 |  |  | 67
069 |  |  | 68
070 |  |  | 69
071 |  |  | 70
072 |  |  | 71
073 |  |  | 72
074 |  |  | 73
075 |  |  | 74
076 |  |  | 75
077 |  |  | 76
078 |  |  | 77
079 |  |  | 78
080 |  |  | 79
081 |  |  | 80
082 |  |  | 81
083 |  |  | 82
084 |  |  | 83
085 |  |  | 84
086 |  |  | 85
087 |  |  | 86
088 |  |  | 87
089 |  |  | 88
090 |  |  | 89
091 |  |  | 90
092 |  |  | 91
093 |  |  | 92
094 |  |  | 93
095 |  |  | 94
096 |  |  | 95
097 |  |  | 96
098 |  |  | 97
099 |  |  | 98
100 |  |  | 99
101 |  |  | 100
102 |  |  | 101
103 |  |  | 102
104 |  |  | 103
105 |  |  | 104
106 |  |  | 105
107 |  |  | 106
108 |  |  | 107
109 |  |  | 108
110 |  |  | 109
111 |  |  | 110
112 |  |  | 111
113 |  |  | 112
114 |  |  | 113
115 |  |  | 114
116 |  |  | 115
117 |  |  | 116
118 |  |  | 117
119 |  |  | 118
120 |  |  | 119
121 |  |  | 120
122 |  |  | 121
123 |  |  | 122
124 |  |  | 123
125 |  |  | 124
126 |  |  | 125
127 |  |  | 126
128 |  |  | 127
129 |  |  | 128
130 |  |  | 129
131 |  |  | 130
132 |  |  | 131
133 |  |  | 132
134 |  |  | 133
135 |  |  | 134
136 |  |  | 135
137 |  |  | 136
138 |  |  | 137
139 |  |  | 138
140 |  |  | 139
141 |  |  | 140
142 |  |  | 141
143 |  |  | 142
144 |  |  | 143
145 |  |  | 144
146 |  |  | 145
147 |  |  | 146
148 |  |  | 147
149 |  |  | 148
150 |  |  | 149
151 |  |  | 150
152 |  |  | 151
153 |  |  | 152
154 |  |  | 153
155 |  |  | 154
156 |  |  | 155
157 |  |  | 156
158 |  |  | 157
159 |  |  | 158
160 |  |  | 159
161 |  |  | 160
162 |  |  | 161
163 |  |  | 162
164 |  |  | 163
165 |  |  | 164
166 |  |  | 165
167 |  |  | 166
168 |  |  | 167
169 |  |  | 168
170 |  |  | 169
171 |  |  | 170
172 |  |  | 171
173 |  |  | 172
174 |  |  | 173
175 |  |  | 174
176 |  |  | 175
177 |  |  | 176
178 |  |  | 177
179 |  |  | 178
180 |  |  | 179
181 |  |  | 180
182 |  |  | 181
183 |  |  | 182
184 |  |  | 183
185 |  |  | 184
186 |  |  | 185
187 |  |  | 186
188 |  |  | 187
189 |  |  | 188
190 |  |  | 189
191 |  |  | 190
192 |  |  | 191
193 |  |  | 192
194 |  |  | 193
195 |  |  | 194
196 |  |  | 195
197 |  |  | 196
198 |  |  | 197
199 |  |  | 198
200 |  |  | 199
201 |  |  | 200
202 |  |  | 201
203 |  |  | 202
204 |  |  | 203
205 |  |  | 204
206 |  |  | 205
207 |  |  | 206
208 |  |  | 207
209 |  |  | 208
210 |  |  | 209
211 |  |  | 210
212 |  |  | 211
213 |  |  | 212
214 |  |  | 213
215 |  |  | 214
216 |  |  | 215
217 |  |  | 216
218 |  |  | 217
219 |  |  | 218
220 |  |  | 219
221 |  |  | 220
222 |  |  | 221
223 |  |  | 222
224 |  |  | 223
225 |  |  | 224
226 |  |  | 225
227 |  |  | 226
228 |  |  | 227
229 |  |  | 228
230 |  |  | 229
231 |  |  | 230
232 |  |  | 231
233 |  |  | 232
234 |  |  | 233
235 |  |  | 234
236 |  |  | 235
237 |  |  | 236
238 |  |  | 237
239 |  |  | 238
240 |  |  | 239
241 |  |  | 240
242 |  |  | 241
243 |  |  | 242
244 |  |  | 243
245 |  |  | 244
246 |  |  | 245
247 |  |  | 246
248 |  |  | 247
249 |  |  | 248
250 |  |  | 249
251 |  |  | 250
252 |  |  | 251
253 |  |  | 252
254 |  |  | 253
255 |  |  | 254
256
257
258
259
260
261
262
263
264
265
266
267
268
269
270
271
272
273
274
275
276
277
278
279
280
281
282
283
284
285
286
287
288
289
290
291
292
293
294
295
296
297
298
299
300
301
302
303
304
305
306
307
308
309
310
311
312
313
314
315
316
317
318
319
320
321
322
323
324
325
326
327
328
329
330
331
332
333
334
335
336
337
338
339
340
341
342
343
344
345
346
347
348
349
350
351
352
353
354
355
356
357
358
359
360
361
362
363
364
365
366
367
368
369
370
371
372
373
374
375
376
377
378
379
380
381
382
383
384
385
386
387
388
389
390
391
392
393
394
395
396
397
398
399
400
401
402
403
404
405
406
407
408
409
410
411
412
413
414
415
416
417
418
419
420
421
422
423
424
425
426
427
428
429
430
431
432
433
434
435
436
437
438
439
440
441
442
443
444
445
446
447
448
449
450
451
452
453
454
455
456
457
458
459
460
461
462
463
464
465
466
467
468
469
470
471
472
473
474
475
476
477
478
479
480
481
482
483
484
485
486
487
488
489
490
491
492
493
494
495
496
497
498
499
500
501
502
503
504
505
506
507
508
509
510
511
512
513
514
515
516
517
518
519
520
521
522
523
524
525
526
527
528
529
530
531
532
533
534
535
536
537
538
539
540
541
542
543
544
545
546
547
548
549
550
551
552
553
554
555
556
557
558
559
560
561
562
563
564
565
566
567
568
569
570
571
572
573
574
575
576
577
578
579
580
581
582
583
584
585
586
587
588
589
590
591
592
593
594
595
596
597
598
599
600
601
602
603
604
605
606
607
608
609
610
611
612
613
614
615
616
617
618
619
620
621
622
623
624
625
626
627
628
629
630
631
632
633
634
635
636
637
638
639
640
641
642
643
644
645
646
647
648
649
650
651
652
653
654
655
656
657
658
659
660
661
662
663
664
665
666
667
668
669
670
671
672
673
674
675
676
677
678
679
680
681
682
683
684
685
686
687
688
689
690
691
692
693
694
695
696
697
698
699
700
701
702
703
704
705
706
707
708
709
710
711
712
713
714
715
716
717
718
719
720
721
722
723
724
725
726
727
728
729
730
731
732
733
734
735
736
737
738
739
740
741
742
743
744
745
746
747
748
749
750
751
752
753
754
755
756
757
758
759
760
761
762
763
764
765
766
767
768
769
770
771
772
773
774
775
776
777
778
779
780
781
782
783
784
785
786
787
788
789
790
791
792
793
794
795
796
797
798
799
800
801
802
803
804
805
806
807
808
809
810
811
812
813
814
815
816
817
818
819
820
821
822
823
824
825
826
827
828
829
830
831
832
833
834
835
836
837
838
839
840
841
842
843
844
845
846
847
848
849
850
851
852
853
854
855
856
857
858
859
860
861
862
863
864
865
866
867
868
869
870
871
872
873
874
875
876
877
878
879
880
881
882
883
884
885
886
887
888
889
890
891
892
893
894
895
896
897
898
899
900
901
902
903
904
905
906
907
908
909
910
911
912
913
914
915
916
917
918
919
920
921
922
923
924
925
926
927
928
929
930
931
932
933
934
935
936
937
938
939
940
941
942
943
944
945
946
947
948
949
950
951
952
953
954
955
956
957
958
959
960
961
962
963
964
965
966
967
968
969
970
971
972
973
974
975
976
977
978
979
980
981
982
983
984
985
986
987
988
989
990
991
992
993
994
995
996
997
998
999

## DATA
Infos zum Fachzentrum
Fachzentrum: |  |  | 580 | [6 empty] | WLC-Typ |  |  | c9800-CL |  |  |  | Skript-Gen-Version 1.05
[10 empty] | WLC-Version |  |  | 17.06.04
Zentrale Infos | Wert | [8 empty] | Legende |  | Auswählen (Dropdown o. Eingabe)
Domain | de.bauhaus.intra | [10 empty] | Änderung möglich (im Regelfall nicht nötig!)
DNS | 10.49.150.68 | [10 empty] | FIXER WERT - nicht ändern!
Beschreibung | VLAN-ID | Netz |  |  |  |  | GW | Dienste |  |  |  |  | WLC |  | AP-Range | [5 empty] | Domain-Name (Fachzentrum)
[8 empty] | RADIUS | WWS | NTP | DHCP | DNS | 1 | 2 | 1 |  |  | 2
Management | 1 | 10. | 251 | . | 8 | .0 /24 | 1 | 199 |  |  |  |  | 200 | 195 | 201 | bis | 254 | 21 | bis | 69 | fc.de.bauhaus.intra
Guest | 511 | 10. | 248 | . | 8 | .0 /24 | 1
Server | 512 | 172. | 16 | . | 8 | .0 /24 | 1 |  | 100 | 11 | 11 | 11
MDE | 513 | 10. | 249 | . | 8 | .0 /24 | 1
Kasse | 514 | 10. | 250 | . | 8 | .0 /24 | 1
FreeWiFi | 222 | (ohne Schema)
SmartHome | 333 | (ohne Schema)
Beschreibung | WLAN-ID | VLAN-ID | Native | WLAN-Profile |  |  |  |  | SSID |  |  |  |  | State | User-PW / PSK
Management | - | 1 | 1
Guest | 17 | 511 | 0 | vlan511_802.1x |  |  |  |  | "DEwlanGuest1x" |  |  |  |  | on | WRjNDAyOTIzMjFkOTNhMzg4
MDE | 18 | 513 | 0 | vlan513_802.1x |  |  |  |  | "DEwlan802dot1x" |  |  |  |  | on
Kasse | 19 | 514 | 0 | vlan514_802.1x |  |  |  |  | "DEwlanORGdot1x" |  |  |  |  | on
FreeWiFi | 20 | 222 | 0 | vlan222_guest |  |  |  |  | "BAUHAUS Public WiFi" |  |  |  |  | on
SmartHome | 33 | 333 | 0 | vlan333_SmartHome |  |  |  |  | "DEpublicPSK" |  |  |  |  | on | $580Smar7hau$
Gerät | Hostname | [8 empty] | TFTP / Rollout Infos
AD | de0580sadc20001 | [8 empty] | Allgemein |  |  | Pfad (relativ) |  |  | /rollout_c9800_17.6.4
RADIUS | de0580srad20001 | [11 empty] | Pfad (per FZ) |  |  | /rollout_c9800_17.6.4/580
WLC 1 | de0580swlc20001 | [8 empty] | Rollout-PC |  |  | Server-IP |  |  | 10.33.93.112
WLC 2 | de0580swlc20002 | [11 empty] | Pfad (Einstieg) |  |  | /bauhaus
AP | de0580ncap |  |  |  |  | [20000 + AP#] |  |  |  | Bauhaus-VDI |  |  | Server-IP |  |  | 10.49.110.80
WWS | de0580swws20001 | [11 empty] | Pfad (Einstieg) |  |  | /bauhaus
Note on P21: phollmann: Bei einer Neueröffnung muss das Passwort (23 Zeichen) erst generiert werden! Das generierte PW ist auf der Cloud (Pfad: Kunden > BAUHAUS) in der Datei "VLAN511_Wlan_PW.txt" zu hinterlegen!

## AP-LIST_ctvm
NL: | 580 | AP-Typ | SN | MAC |  | IP-Adresse | Version | Indoor / Outdoor | Bemerkung | MAC-Umsetzer
AP | Name |  |  | Ethernet | Radio
1 | de0580ncap20001 |  |  |  |  | 10.251.8.201 | 8.10.151.0 |  |  | ::::: | .. | ..
2 | de0580ncap20002 |  |  |  |  | 10.251.8.202 | 8.10.151.0 |  |  | ::::: | .. | ..
3 | de0580ncap20003 |  |  |  |  | 10.251.8.203 | 8.10.151.0 |  |  | ::::: | .. | ..
4 | de0580ncap20004 |  |  |  |  | 10.251.8.204 | 8.10.151.0 |  |  | ::::: | .. | ..
5 | de0580ncap20005 |  |  |  |  | 10.251.8.205 | 8.10.151.0 |  |  | ::::: | .. | ..
6 | de0580ncap20006 |  |  |  |  | 10.251.8.206 | 8.10.151.0 |  |  | ::::: | .. | ..
7 | de0580ncap20007 |  |  |  |  | 10.251.8.207 | 8.10.151.0 |  |  | ::::: | .. | ..
8 | de0580ncap20008 |  |  |  |  | 10.251.8.208 | 8.10.151.0 |  |  | ::::: | .. | ..
9 | de0580ncap20009 |  |  |  |  | 10.251.8.209 | 8.10.151.0 |  |  | ::::: | .. | ..
10 | de0580ncap20010 |  |  |  |  | 10.251.8.210 | 8.10.151.0 |  |  | ::::: | .. | ..
11 | de0580ncap20011 |  |  |  |  | 10.251.8.211 | 8.10.151.0 |  |  | ::::: | .. | ..
12 | de0580ncap20012 |  |  |  |  | 10.251.8.212 | 8.10.151.0 |  |  | ::::: | .. | ..
13 | de0580ncap20013 |  |  |  |  | 10.251.8.213 | 8.10.151.0 |  |  | ::::: | .. | ..
14 | de0580ncap20014 |  |  |  |  | 10.251.8.214 | 8.10.151.0 |  |  | ::::: | .. | ..
15 | de0580ncap20015 |  |  |  |  | 10.251.8.215 | 8.10.151.0 |  |  | ::::: | .. | ..
16 | de0580ncap20016 |  |  |  |  | 10.251.8.216 | 8.10.151.0 |  |  | ::::: | .. | ..
17 | de0580ncap20017 |  |  |  |  | 10.251.8.217 | 8.10.151.0 |  |  | ::::: | .. | ..
18 | de0580ncap20018 |  |  |  |  | 10.251.8.218 | 8.10.151.0 |  |  | ::::: | .. | ..
19 | de0580ncap20019 |  |  |  |  | 10.251.8.219 | 8.10.151.0 |  |  | ::::: | .. | ..
20 | de0580ncap20020 |  |  |  |  | 10.251.8.220 | 8.10.151.0 |  |  | ::::: | .. | ..
21 | de0580ncap20021 |  |  |  |  | 10.251.8.221 | 8.10.151.0 |  |  | ::::: | .. | ..
22 | de0580ncap20022 |  |  |  |  | 10.251.8.222 | 8.10.151.0 |  |  | ::::: | .. | ..
23 | de0580ncap20023 |  |  |  |  | 10.251.8.223 | 8.10.151.0 |  |  | ::::: | .. | ..
24 | de0580ncap20024 |  |  |  |  | 10.251.8.224 | 8.10.151.0 |  |  | ::::: | .. | ..
25 | de0580ncap20025 |  |  |  |  | 10.251.8.225 | 8.10.151.0 |  |  | ::::: | .. | ..
26 | de0580ncap20026 |  |  |  |  | 10.251.8.226 | 8.10.151.0 |  |  | ::::: | .. | ..
27 | de0580ncap20027 |  |  |  |  | 10.251.8.227 | 8.10.151.0 |  |  | ::::: | .. | ..
28 | de0580ncap20028 |  |  |  |  | 10.251.8.228 | 8.10.151.0 |  |  | ::::: | .. | ..
29 | de0580ncap20029 |  |  |  |  | 10.251.8.229 | 8.10.151.0 |  |  | ::::: | .. | ..
30 | de0580ncap20030 |  |  |  |  | 10.251.8.230 | 8.10.151.0 |  |  | ::::: | .. | ..
31 | de0580ncap20031 |  |  |  |  | 10.251.8.231 | 8.10.151.0 |  |  | ::::: | .. | ..
32 | de0580ncap20032 |  |  |  |  | 10.251.8.232 | 8.10.151.0 |  |  | ::::: | .. | ..
33 | de0580ncap20033 |  |  |  |  | 10.251.8.233 | 8.10.151.0 |  |  | ::::: | .. | ..
34 | de0580ncap20034 |  |  |  |  | 10.251.8.234 | 8.10.151.0 |  |  | ::::: | .. | ..
35 | de0580ncap20035 |  |  |  |  | 10.251.8.235 | 8.10.151.0 |  |  | ::::: | .. | ..
36 | de0580ncap20036 |  |  |  |  | 10.251.8.236 | 8.10.151.0 |  |  | ::::: | .. | ..
37 | de0580ncap20037 |  |  |  |  | 10.251.8.237 | 8.10.151.0 |  |  | ::::: | .. | ..
38 | de0580ncap20038 |  |  |  |  | 10.251.8.238 | 8.10.151.0 |  |  | ::::: | .. | ..
39 | de0580ncap20039 |  |  |  |  | 10.251.8.239 | 8.10.151.0 |  |  | ::::: | .. | ..
40 | de0580ncap20040 |  |  |  |  | 10.251.8.240 | 8.10.151.0 |  |  | ::::: | .. | ..
41 | de0580ncap20041 |  |  |  |  | 10.251.8.241 | 8.10.151.0 |  |  | ::::: | .. | ..
42 | de0580ncap20042 |  |  |  |  | 10.251.8.242 | 8.10.151.0 |  |  | ::::: | .. | ..
43 | de0580ncap20043 |  |  |  |  | 10.251.8.243 | 8.10.151.0 |  |  | ::::: | .. | ..
44 | de0580ncap20044 |  |  |  |  | 10.251.8.244 | 8.10.151.0 |  |  | ::::: | .. | ..
45 | de0580ncap20045 |  |  |  |  | 10.251.8.245 | 8.10.151.0 |  |  | ::::: | .. | ..
46 | de0580ncap20046 |  |  |  |  | 10.251.8.246 | 8.10.151.0 |  |  | ::::: | .. | ..
47 | de0580ncap20047 |  |  |  |  | 10.251.8.247 | 8.10.151.0 |  |  | ::::: | .. | ..
48 | de0580ncap20048 |  |  |  |  | 10.251.8.248 | 8.10.151.0 |  |  | ::::: | .. | ..
49 | de0580ncap20049 |  |  |  |  | 10.251.8.249 | 8.10.151.0 |  |  | ::::: | .. | ..
50 | de0580ncap20050 |  |  |  |  | 10.251.8.250 | 8.10.151.0 |  |  | ::::: | .. | ..
51 | de0580ncap20051 |  |  |  |  | 10.251.8.251 | 8.10.151.0 |  |  | ::::: | .. | ..
52 | de0580ncap20052 |  |  |  |  | 10.251.8.252 | 8.10.151.0 |  |  | ::::: | .. | ..
53 | de0580ncap20053 |  |  |  |  | 10.251.8.253 | 8.10.151.0 |  |  | ::::: | .. | ..
54 | de0580ncap20054 |  |  |  |  | 10.251.8.254 | 8.10.151.0 |  |  | ::::: | .. | ..
55 | de0580ncap20055 |  |  |  |  | 10.251.8.21 | 8.10.151.0 |  |  | ::::: | .. | ..
56 | de0580ncap20056 |  |  |  |  | 10.251.8.22 | 8.10.151.0 |  |  | ::::: | .. | ..
57 | de0580ncap20057 |  |  |  |  | 10.251.8.23 | 8.10.151.0 |  |  | ::::: | .. | ..
58 | de0580ncap20058 |  |  |  |  | 10.251.8.24 | 8.10.151.0 |  |  | ::::: | .. | ..
59 | de0580ncap20059 |  |  |  |  | 10.251.8.25 | 8.10.151.0 |  |  | ::::: | .. | ..
60 | de0580ncap20060 |  |  |  |  | 10.251.8.26 | 8.10.151.0 |  |  | ::::: | .. | ..
61 | de0580ncap20061 |  |  |  |  | 10.251.8.27 | 8.10.151.0 |  |  | ::::: | .. | ..
62 | de0580ncap20062 |  |  |  |  | 10.251.8.28 | 8.10.151.0 |  |  | ::::: | .. | ..
63 | de0580ncap20063 |  |  |  |  | 10.251.8.29 | 8.10.151.0 |  |  | ::::: | .. | ..
64 | de0580ncap20064 |  |  |  |  | 10.251.8.30 | 8.10.151.0 |  |  | ::::: | .. | ..
65 | de0580ncap20065 |  |  |  |  | 10.251.8.31 | 8.10.151.0 |  |  | ::::: | .. | ..
66 | de0580ncap20066 |  |  |  |  | 10.251.8.32 | 8.10.151.0 |  |  | ::::: | .. | ..
67 | de0580ncap20067 |  |  |  |  | 10.251.8.33 | 8.10.151.0 |  |  | ::::: | .. | ..
68 | de0580ncap20068 |  |  |  |  | 10.251.8.34 | 8.10.151.0 |  |  | ::::: | .. | ..
69 | de0580ncap20069 |  |  |  |  | 10.251.8.35 | 8.10.151.0 |  |  | ::::: | .. | ..
70 | de0580ncap20070 |  |  |  |  | 10.251.8.36 | 8.10.151.0 |  |  | ::::: | .. | ..
71 | de0580ncap20071 |  |  |  |  | 10.251.8.37 | 8.10.151.0 |  |  | ::::: | .. | ..
72 | de0580ncap20072 |  |  |  |  | 10.251.8.38 | 8.10.151.0 |  |  | ::::: | .. | ..
73 | de0580ncap20073 |  |  |  |  | 10.251.8.39 | 8.10.151.0 |  |  | ::::: | .. | ..
74 | de0580ncap20074 |  |  |  |  | 10.251.8.40 | 8.10.151.0 |  |  | ::::: | .. | ..
75 | de0580ncap20075 |  |  |  |  | 10.251.8.41 | 8.10.151.0 |  |  | ::::: | .. | ..
76 | de0580ncap20076 |  |  |  |  | 10.251.8.42 | 8.10.151.0 |  |  | ::::: | .. | ..
77 | de0580ncap20077 |  |  |  |  | 10.251.8.43 | 8.10.151.0 |  |  | ::::: | .. | ..
78 | de0580ncap20078 |  |  |  |  | 10.251.8.44 | 8.10.151.0 |  |  | ::::: | .. | ..
79 | de0580ncap20079 |  |  |  |  | 10.251.8.45 | 8.10.151.0 |  |  | ::::: | .. | ..
80 | de0580ncap20080 |  |  |  |  | 10.251.8.46 | 8.10.151.0 |  |  | ::::: | .. | ..
81 | de0580ncap20081 |  |  |  |  | 10.251.8.47 | 8.10.151.0 |  |  | ::::: | .. | ..
82 | de0580ncap20082 |  |  |  |  | 10.251.8.48 | 8.10.151.0 |  |  | ::::: | .. | ..
83 | de0580ncap20083 |  |  |  |  | 10.251.8.49 | 8.10.151.0 |  |  | ::::: | .. | ..
84 | de0580ncap20084 |  |  |  |  | 10.251.8.50 | 8.10.151.0 |  |  | ::::: | .. | ..
85 | de0580ncap20085 |  |  |  |  | 10.251.8.51 | 8.10.151.0 |  |  | ::::: | .. | ..
86 | de0580ncap20086 |  |  |  |  | 10.251.8.52 | 8.10.151.0 |  |  | ::::: | .. | ..
87 | de0580ncap20087 |  |  |  |  | 10.251.8.53 | 8.10.151.0 |  |  | ::::: | .. | ..
88 | de0580ncap20088 |  |  |  |  | 10.251.8.54 | 8.10.151.0 |  |  | ::::: | .. | ..
89 | de0580ncap20089 |  |  |  |  | 10.251.8.55 | 8.10.151.0 |  |  | ::::: | .. | ..
90 | de0580ncap20090 |  |  |  |  | 10.251.8.56 | 8.10.151.0 |  |  | ::::: | .. | ..
91 | de0580ncap20091 |  |  |  |  | 10.251.8.57 | 8.10.151.0 |  |  | ::::: | .. | ..
92 | de0580ncap20092 |  |  |  |  | 10.251.8.58 | 8.10.151.0 |  |  | ::::: | .. | ..
93 | de0580ncap20093 |  |  |  |  | 10.251.8.59 | 8.10.151.0 |  |  | ::::: | .. | ..
94 | de0580ncap20094 |  |  |  |  | 10.251.8.60 | 8.10.151.0 |  |  | ::::: | .. | ..
95 | de0580ncap20095 |  |  |  |  | 10.251.8.61 | 8.10.151.0 |  |  | ::::: | .. | ..
96 | de0580ncap20096 |  |  |  |  | 10.251.8.62 | 8.10.151.0 |  |  | ::::: | .. | ..
97 | de0580ncap20097 |  |  |  |  | 10.251.8.63 | 8.10.151.0 |  |  | ::::: | .. | ..
98 | de0580ncap20098 |  |  |  |  | 10.251.8.64 | 8.10.151.0 |  |  | ::::: | .. | ..
99 | de0580ncap20099 |  |  |  |  | 10.251.8.65 | 8.10.151.0 |  |  | ::::: | .. | ..
100 | de0580ncap20100 |  |  |  |  | 10.251.8.66 | 8.10.151.0 |  |  | ::::: | .. | ..
101 | de0580ncap20101 |  |  |  |  | 10.251.8.67 | 8.10.151.0 |  |  | ::::: | .. | ..
102 | de0580ncap20102 |  |  |  |  | 10.251.8.68 | 8.10.151.0 |  |  | ::::: | .. | ..
103 | de0580ncap20103 |  |  |  |  | 10.251.8.69 | 8.10.151.0 |  |  | ::::: | .. | ..
104 | # no free IP |  |  |  |  | # no free IP | 8.10.151.0 |  |  | ::::: | .. | ..
105 | # no free IP |  |  |  |  | # no free IP | 8.10.151.0 |  |  | ::::: | .. | ..
106 | # no free IP |  |  |  |  | # no free IP | 8.10.151.0 |  |  | ::::: | .. | ..
107 | # no free IP |  |  |  |  | # no free IP | 8.10.151.0 |  |  | ::::: | .. | ..
108 | # no free IP |  |  |  |  | # no free IP | 8.10.151.0 |  |  | ::::: | .. | ..
109 | # no free IP |  |  |  |  | # no free IP | 8.10.151.0 |  |  | ::::: | .. | ..
110 | # no free IP |  |  |  |  | # no free IP | 8.10.151.0 |  |  | ::::: | .. | ..
111 | # no free IP |  |  |  |  | # no free IP | 8.10.151.0 |  |  | ::::: | .. | ..
112 | # no free IP |  |  |  |  | # no free IP | 8.10.151.0 |  |  | ::::: | .. | ..
113 | # no free IP |  |  |  |  | # no free IP | 8.10.151.0 |  |  | ::::: | .. | ..
114 | # no free IP |  |  |  |  | # no free IP | 8.10.151.0 |  |  | ::::: | .. | ..
115 | # no free IP |  |  |  |  | # no free IP | 8.10.151.0 |  |  | ::::: | .. | ..
116 | # no free IP |  |  |  |  | # no free IP | 8.10.151.0 |  |  | ::::: | .. | ..
117 | # no free IP |  |  |  |  | # no free IP | 8.10.151.0 |  |  | ::::: | .. | ..
118 | # no free IP |  |  |  |  | # no free IP | 8.10.151.0 |  |  | ::::: | .. | ..
119 | # no free IP |  |  |  |  | # no free IP | 8.10.151.0 |  |  | ::::: | .. | ..
120 | # no free IP |  |  |  |  | # no free IP | 8.10.151.0 |  |  | ::::: | .. | ..
121 | # no free IP |  |  |  |  | # no free IP | 8.10.151.0 |  |  | ::::: | .. | ..
122 | # no free IP |  |  |  |  | # no free IP | 8.10.151.0 |  |  | ::::: | .. | ..
123 | # no free IP |  |  |  |  | # no free IP | 8.10.151.0 |  |  | ::::: | .. | ..
124 | # no free IP |  |  |  |  | # no free IP | 8.10.151.0 |  |  | ::::: | .. | ..
125 | # no free IP |  |  |  |  | # no free IP | 8.10.151.0 |  |  | ::::: | .. | ..
126 | # no free IP |  |  |  |  | # no free IP | 8.10.151.0 |  |  | ::::: | .. | ..
127 | # no free IP |  |  |  |  | # no free IP | 8.10.151.0 |  |  | ::::: | .. | ..
128 | # no free IP |  |  |  |  | # no free IP | 8.10.151.0 |  |  | ::::: | .. | ..
129 | # no free IP |  |  |  |  | # no free IP | 8.10.151.0 |  |  | ::::: | .. | ..
130 | # no free IP |  |  |  |  | # no free IP | 8.10.151.0 |  |  | ::::: | .. | ..
131 | # no free IP |  |  |  |  | # no free IP | 8.10.151.0 |  |  | ::::: | .. | ..
132 | # no free IP |  |  |  |  | # no free IP | 8.10.151.0 |  |  | ::::: | .. | ..
133 | # no free IP |  |  |  |  | # no free IP | 8.10.151.0 |  |  | ::::: | .. | ..
134 | # no free IP |  |  |  |  | # no free IP | 8.10.151.0 |  |  | ::::: | .. | ..
135 | # no free IP |  |  |  |  | # no free IP | 8.10.151.0 |  |  | ::::: | .. | ..
136 | # no free IP |  |  |  |  | # no free IP | 8.10.151.0 |  |  | ::::: | .. | ..
137 | # no free IP |  |  |  |  | # no free IP | 8.10.151.0 |  |  | ::::: | .. | ..
138 | # no free IP |  |  |  |  | # no free IP | 8.10.151.0 |  |  | ::::: | .. | ..
139 | # no free IP |  |  |  |  | # no free IP | 8.10.151.0 |  |  | ::::: | .. | ..
140 | # no free IP |  |  |  |  | # no free IP | 8.10.151.0 |  |  | ::::: | .. | ..
141 | # no free IP |  |  |  |  | # no free IP | 8.10.151.0 |  |  | ::::: | .. | ..
142 | # no free IP |  |  |  |  | # no free IP | 8.10.151.0 |  |  | ::::: | .. | ..
143 | # no free IP |  |  |  |  | # no free IP | 8.10.151.0 |  |  | ::::: | .. | ..
144 | # no free IP |  |  |  |  | # no free IP | 8.10.151.0 |  |  | ::::: | .. | ..
145 | # no free IP |  |  |  |  | # no free IP | 8.10.151.0 |  |  | ::::: | .. | ..
146 | # no free IP |  |  |  |  | # no free IP | 8.10.151.0 |  |  | ::::: | .. | ..
147 | # no free IP |  |  |  |  | # no free IP | 8.10.151.0 |  |  | ::::: | .. | ..
148 | # no free IP |  |  |  |  | # no free IP | 8.10.151.0 |  |  | ::::: | .. | ..
149 | # no free IP |  |  |  |  | # no free IP | 8.10.151.0 |  |  | ::::: | .. | ..
150 | # no free IP |  |  |  |  | # no free IP | 8.10.151.0 |  |  | ::::: | .. | ..
151 | # no free IP |  |  |  |  | # no free IP | 8.10.151.0 |  |  | ::::: | .. | ..
152 | # no free IP |  |  |  |  | # no free IP | 8.10.151.0 |  |  | ::::: | .. | ..
153 | # no free IP |  |  |  |  | # no free IP | 8.10.151.0 |  |  | ::::: | .. | ..
154 | # no free IP |  |  |  |  | # no free IP | 8.10.151.0 |  |  | ::::: | .. | ..
155 | # no free IP |  |  |  |  | # no free IP | 8.10.151.0 |  |  | ::::: | .. | ..
156 | # no free IP |  |  |  |  | # no free IP | 8.10.151.0 |  |  | ::::: | .. | ..
157 | # no free IP |  |  |  |  | # no free IP | 8.10.151.0 |  |  | ::::: | .. | ..
158 | # no free IP |  |  |  |  | # no free IP | 8.10.151.0 |  |  | ::::: | .. | ..
159 | # no free IP |  |  |  |  | # no free IP | 8.10.151.0 |  |  | ::::: | .. | ..
160 | # no free IP |  |  |  |  | # no free IP | 8.10.151.0 |  |  | ::::: | .. | ..
161 | # no free IP |  |  |  |  | # no free IP | 8.10.151.0 |  |  | ::::: | .. | ..
162 | # no free IP |  |  |  |  | # no free IP | 8.10.151.0 |  |  | ::::: | .. | ..
163 | # no free IP |  |  |  |  | # no free IP | 8.10.151.0 |  |  | ::::: | .. | ..
164 | # no free IP |  |  |  |  | # no free IP | 8.10.151.0 |  |  | ::::: | .. | ..
165 | # no free IP |  |  |  |  | # no free IP | 8.10.151.0 |  |  | ::::: | .. | ..
166 | # no free IP |  |  |  |  | # no free IP | 8.10.151.0 |  |  | ::::: | .. | ..
167 | # no free IP |  |  |  |  | # no free IP | 8.10.151.0 |  |  | ::::: | .. | ..
168 | # no free IP |  |  |  |  | # no free IP | 8.10.151.0 |  |  | ::::: | .. | ..
169 | # no free IP |  |  |  |  | # no free IP | 8.10.151.0 |  |  | ::::: | .. | ..
170 | # no free IP |  |  |  |  | # no free IP | 8.10.151.0 |  |  | ::::: | .. | ..
171 | # no free IP |  |  |  |  | # no free IP | 8.10.151.0 |  |  | ::::: | .. | ..
172 | # no free IP |  |  |  |  | # no free IP | 8.10.151.0 |  |  | ::::: | .. | ..
173 | # no free IP |  |  |  |  | # no free IP | 8.10.151.0 |  |  | ::::: | .. | ..
174 | # no free IP |  |  |  |  | # no free IP | 8.10.151.0 |  |  | ::::: | .. | ..
175 | # no free IP |  |  |  |  | # no free IP | 8.10.151.0 |  |  | ::::: | .. | ..
176 | # no free IP |  |  |  |  | # no free IP | 8.10.151.0 |  |  | ::::: | .. | ..
177 | # no free IP |  |  |  |  | # no free IP | 8.10.151.0 |  |  | ::::: | .. | ..
178 | # no free IP |  |  |  |  | # no free IP | 8.10.151.0 |  |  | ::::: | .. | ..
179 | # no free IP |  |  |  |  | # no free IP | 8.10.151.0 |  |  | ::::: | .. | ..
180 | # no free IP |  |  |  |  | # no free IP | 8.10.151.0 |  |  | ::::: | .. | ..
181 | # no free IP |  |  |  |  | # no free IP | 8.10.151.0 |  |  | ::::: | .. | ..
182 | # no free IP |  |  |  |  | # no free IP | 8.10.151.0 |  |  | ::::: | .. | ..
183 | # no free IP |  |  |  |  | # no free IP | 8.10.151.0 |  |  | ::::: | .. | ..
184 | # no free IP |  |  |  |  | # no free IP | 8.10.151.0 |  |  | ::::: | .. | ..
185 | # no free IP |  |  |  |  | # no free IP | 8.10.151.0 |  |  | ::::: | .. | ..
186 | # no free IP |  |  |  |  | # no free IP | 8.10.151.0 |  |  | ::::: | .. | ..
187 | # no free IP |  |  |  |  | # no free IP | 8.10.151.0 |  |  | ::::: | .. | ..
188 | # no free IP |  |  |  |  | # no free IP | 8.10.151.0 |  |  | ::::: | .. | ..
189 | # no free IP |  |  |  |  | # no free IP | 8.10.151.0 |  |  | ::::: | .. | ..
190 | # no free IP |  |  |  |  | # no free IP | 8.10.151.0 |  |  | ::::: | .. | ..
191 | # no free IP |  |  |  |  | # no free IP | 8.10.151.0 |  |  | ::::: | .. | ..
192 | # no free IP |  |  |  |  | # no free IP | 8.10.151.0 |  |  | ::::: | .. | ..
193 | # no free IP |  |  |  |  | # no free IP | 8.10.151.0 |  |  | ::::: | .. | ..
194 | # no free IP |  |  |  |  | # no free IP | 8.10.151.0 |  |  | ::::: | .. | ..
195 | # no free IP |  |  |  |  | # no free IP | 8.10.151.0 |  |  | ::::: | .. | ..
196 | # no free IP |  |  |  |  | # no free IP | 8.10.151.0 |  |  | ::::: | .. | ..
197 | # no free IP |  |  |  |  | # no free IP | 8.10.151.0 |  |  | ::::: | .. | ..
198 | # no free IP |  |  |  |  | # no free IP | 8.10.151.0 |  |  | ::::: | .. | ..
199 | # no free IP |  |  |  |  | # no free IP | 8.10.151.0 |  |  | ::::: | .. | ..
200 | # no free IP |  |  |  |  | # no free IP | 8.10.151.0 |  |  | ::::: | .. | ..
201 | # no free IP |  |  |  |  | # no free IP | 8.10.151.0 |  |  | ::::: | .. | ..
202 | # no free IP |  |  |  |  | # no free IP | 8.10.151.0 |  |  | ::::: | .. | ..
203 | # no free IP |  |  |  |  | # no free IP | 8.10.151.0 |  |  | ::::: | .. | ..
204 | # no free IP |  |  |  |  | # no free IP | 8.10.151.0 |  |  | ::::: | .. | ..
205 | # no free IP |  |  |  |  | # no free IP | 8.10.151.0 |  |  | ::::: | .. | ..
206 | # no free IP |  |  |  |  | # no free IP | 8.10.151.0 |  |  | ::::: | .. | ..
207 | # no free IP |  |  |  |  | # no free IP | 8.10.151.0 |  |  | ::::: | .. | ..
208 | # no free IP |  |  |  |  | # no free IP | 8.10.151.0 |  |  | ::::: | .. | ..
209 | # no free IP |  |  |  |  | # no free IP | 8.10.151.0 |  |  | ::::: | .. | ..
210 | # no free IP |  |  |  |  | # no free IP | 8.10.151.0 |  |  | ::::: | .. | ..
211 | # no free IP |  |  |  |  | # no free IP | 8.10.151.0 |  |  | ::::: | .. | ..
212 | # no free IP |  |  |  |  | # no free IP | 8.10.151.0 |  |  | ::::: | .. | ..
213 | # no free IP |  |  |  |  | # no free IP | 8.10.151.0 |  |  | ::::: | .. | ..
214 | # no free IP |  |  |  |  | # no free IP | 8.10.151.0 |  |  | ::::: | .. | ..
215 | # no free IP |  |  |  |  | # no free IP | 8.10.151.0 |  |  | ::::: | .. | ..
216 | # no free IP |  |  |  |  | # no free IP | 8.10.151.0 |  |  | ::::: | .. | ..
217 | # no free IP |  |  |  |  | # no free IP | 8.10.151.0 |  |  | ::::: | .. | ..
218 | # no free IP |  |  |  |  | # no free IP | 8.10.151.0 |  |  | ::::: | .. | ..
219 | # no free IP |  |  |  |  | # no free IP | 8.10.151.0 |  |  | ::::: | .. | ..
220 | # no free IP |  |  |  |  | # no free IP | 8.10.151.0 |  |  | ::::: | .. | ..
221 | # no free IP |  |  |  |  | # no free IP | 8.10.151.0 |  |  | ::::: | .. | ..
222 | # no free IP |  |  |  |  | # no free IP | 8.10.151.0 |  |  | ::::: | .. | ..
223 | # no free IP |  |  |  |  | # no free IP | 8.10.151.0 |  |  | ::::: | .. | ..
224 | # no free IP |  |  |  |  | # no free IP | 8.10.151.0 |  |  | ::::: | .. | ..
225 | # no free IP |  |  |  |  | # no free IP | 8.10.151.0 |  |  | ::::: | .. | ..
226 | # no free IP |  |  |  |  | # no free IP | 8.10.151.0 |  |  | ::::: | .. | ..
227 | # no free IP |  |  |  |  | # no free IP | 8.10.151.0 |  |  | ::::: | .. | ..
228 | # no free IP |  |  |  |  | # no free IP | 8.10.151.0 |  |  | ::::: | .. | ..
229 | # no free IP |  |  |  |  | # no free IP | 8.10.151.0 |  |  | ::::: | .. | ..
230 | # no free IP |  |  |  |  | # no free IP | 8.10.151.0 |  |  | ::::: | .. | ..
231 | # no free IP |  |  |  |  | # no free IP | 8.10.151.0 |  |  | ::::: | .. | ..
232 | # no free IP |  |  |  |  | # no free IP | 8.10.151.0 |  |  | ::::: | .. | ..
233 | # no free IP |  |  |  |  | # no free IP | 8.10.151.0 |  |  | ::::: | .. | ..
234 | # no free IP |  |  |  |  | # no free IP | 8.10.151.0 |  |  | ::::: | .. | ..
235 | # no free IP |  |  |  |  | # no free IP | 8.10.151.0 |  |  | ::::: | .. | ..
236 | # no free IP |  |  |  |  | # no free IP | 8.10.151.0 |  |  | ::::: | .. | ..
237 | # no free IP |  |  |  |  | # no free IP | 8.10.151.0 |  |  | ::::: | .. | ..
238 | # no free IP |  |  |  |  | # no free IP | 8.10.151.0 |  |  | ::::: | .. | ..
239 | # no free IP |  |  |  |  | # no free IP | 8.10.151.0 |  |  | ::::: | .. | ..
240 | # no free IP |  |  |  |  | # no free IP | 8.10.151.0 |  |  | ::::: | .. | ..
241 | # no free IP |  |  |  |  | # no free IP | 8.10.151.0 |  |  | ::::: | .. | ..
242 | # no free IP |  |  |  |  | # no free IP | 8.10.151.0 |  |  | ::::: | .. | ..
243 | # no free IP |  |  |  |  | # no free IP | 8.10.151.0 |  |  | ::::: | .. | ..
244 | # no free IP |  |  |  |  | # no free IP | 8.10.151.0 |  |  | ::::: | .. | ..
245 | # no free IP |  |  |  |  | # no free IP | 8.10.151.0 |  |  | ::::: | .. | ..
246 | # no free IP |  |  |  |  | # no free IP | 8.10.151.0 |  |  | ::::: | .. | ..
247 | # no free IP |  |  |  |  | # no free IP | 8.10.151.0 |  |  | ::::: | .. | ..
248 | # no free IP |  |  |  |  | # no free IP | 8.10.151.0 |  |  | ::::: | .. | ..
249 | # no free IP |  |  |  |  | # no free IP | 8.10.151.0 |  |  | ::::: | .. | ..
250 | # no free IP |  |  |  |  | # no free IP | 8.10.151.0 |  |  | ::::: | .. | ..
251 | # no free IP |  |  |  |  | # no free IP | 8.10.151.0 |  |  | ::::: | .. | ..
252 | # no free IP |  |  |  |  | # no free IP | 8.10.151.0 |  |  | ::::: | .. | ..
253 | # no free IP |  |  |  |  | # no free IP | 8.10.151.0 |  |  | ::::: | .. | ..
254 | # no free IP |  |  |  |  | # no free IP | 8.10.151.0 |  |  | ::::: | .. | ..

## AP-LIST_c9800
NL: | 580 | AP-Typ | SN | MAC |  | IP-Adresse | Version | Indoor / Outdoor | Bemerkung | MAC-Umsetzer
AP | Name |  |  | Ethernet | Radio
1 | de0580ncap20001 | c9124AXI | SFGL2649LKMP | 34B883150F28 |  | 10.251.8.201 | 17.06.04 | outdoor | SmartHome | 34:B8:83:15:0F:28 | 34B8.8315.0F28 | 34b8.8315.0f28
2 | de0580ncap20002 | c9120AXI | FCW2528P45Q | 1CD1E03865B0 |  | 10.251.8.202 | 17.06.04 | indoor | SmartHome | 1C:D1:E0:38:65:B0 | 1CD1.E038.65B0 | 1cd1.e038.65b0
3 | de0580ncap20003 | c9120AXI | FCW2528P5UX | 1CD1E0384878 |  | 10.251.8.203 | 17.06.04 | indoor | SmartHome | 1C:D1:E0:38:48:78 | 1CD1.E038.4878 | 1cd1.e038.4878
4 | de0580ncap20004 | c9124AXI | SFGL2649LKWY | 34B883150F84 |  | 10.251.8.204 | 17.06.04 | outdoor | SmartHome | 34:B8:83:15:0F:84 | 34B8.8315.0F84 | 34b8.8315.0f84
5 | de0580ncap20005 | c9120AXI | FCW2528P44Y | 1CD1E03857DC |  | 10.251.8.205 | 17.06.04 | indoor | SmartHome | 1C:D1:E0:38:57:DC | 1CD1.E038.57DC | 1cd1.e038.57dc
6 | de0580ncap20006 | c9120AXI | FCW2528P5NT | 1CD1E038CA04 |  | 10.251.8.206 | 17.06.04 | indoor | SmartHome | 1C:D1:E0:38:CA:04 | 1CD1.E038.CA04 | 1cd1.e038.ca04
7 | de0580ncap20007 | c9120AXI | FCW2528P42W | 1CD1E0389628 |  | 10.251.8.207 | 17.06.04 | indoor | SmartHome | 1C:D1:E0:38:96:28 | 1CD1.E038.9628 | 1cd1.e038.9628
8 | de0580ncap20008 | c9124AXI | SFGL2649LJUW | 34B88314FEF8 |  | 10.251.8.208 | 17.06.04 | outdoor | SmartHome | 34:B8:83:14:FE:F8 | 34B8.8314.FEF8 | 34b8.8314.fef8
9 | de0580ncap20009 | c9120AXI | FCW2528P2R0 | 1CD1E03827B8 |  | 10.251.8.209 | 17.06.04 | indoor | SmartHome | 1C:D1:E0:38:27:B8 | 1CD1.E038.27B8 | 1cd1.e038.27b8
10 | de0580ncap20010 | c9120AXI | FCW2528P2N6 | 1CD1E0388990 |  | 10.251.8.210 | 17.06.04 | indoor | SmartHome | 1C:D1:E0:38:89:90 | 1CD1.E038.8990 | 1cd1.e038.8990
11 | de0580ncap20011 | c9124AXI | SFGL2649LKJE | 34B88315115C |  | 10.251.8.211 | 17.06.04 | outdoor | SmartHome | 34:B8:83:15:11:5C | 34B8.8315.115C | 34b8.8315.115c
12 | de0580ncap20012 | c9124AXI | SFGL2649LJLJ | 34B88314F330 |  | 10.251.8.212 | 17.06.04 | outdoor | SmartHome | 34:B8:83:14:F3:30 | 34B8.8314.F330 | 34b8.8314.f330
13 | de0580ncap20013 | c9120AXI | FCW2528P2LF | 1CD1E0384680 |  | 10.251.8.213 | 17.06.04 | indoor | SmartHome | 1C:D1:E0:38:46:80 | 1CD1.E038.4680 | 1cd1.e038.4680
14 | de0580ncap20014 | c9124AXI | SFGL2649LKAV | 34B883150FFC |  | 10.251.8.214 | 17.06.04 | outdoor | SmartHome | 34:B8:83:15:0F:FC | 34B8.8315.0FFC | 34b8.8315.0ffc
15 | de0580ncap20015 | c9124AXI | SFGL2649LKKH | 34B883151160 |  | 10.251.8.215 | 17.06.04 | outdoor | SmartHome | 34:B8:83:15:11:60 | 34B8.8315.1160 | 34b8.8315.1160
16 | de0580ncap20016 | c9124AXI | SFGL2649LKG5 | 34B88315012C |  | 10.251.8.216 | 17.06.04 | outdoor | SmartHome | 34:B8:83:15:01:2C | 34B8.8315.012C | 34b8.8315.012c
17 | de0580ncap20017 | c9124AXI | SFGL2649LKVY | 34B8831511DC |  | 10.251.8.217 | 17.06.04 | outdoor | SmartHome | 34:B8:83:15:11:DC | 34B8.8315.11DC | 34b8.8315.11dc
18 | de0580ncap20018 | c9124AXI | SFGL2649LKMQ | 34B883150A00 |  | 10.251.8.218 | 17.06.04 | outdoor | SmartHome | 34:B8:83:15:0A:00 | 34B8.8315.0A00 | 34b8.8315.0a00
19 | de0580ncap20019 | c9124AXI | SFGL2649LJLF | 34B88314F680 |  | 10.251.8.219 | 17.06.04 | outdoor | SmartHome | 34:B8:83:14:F6:80 | 34B8.8314.F680 | 34b8.8314.f680
20 | de0580ncap20020 | c9120AXI | FCW2528P2YA | 1CD1E0386B94 |  | 10.251.8.220 | 17.06.04 | indoor | SmartHome | 1C:D1:E0:38:6B:94 | 1CD1.E038.6B94 | 1cd1.e038.6b94
21 | de0580ncap20021 | c9120AXI | FCW2528P2M4 | 1CD1E0383A9C |  | 10.251.8.221 | 17.06.04 | indoor | SmartHome | 1C:D1:E0:38:3A:9C | 1CD1.E038.3A9C | 1cd1.e038.3a9c
22 | de0580ncap20022 | c9120AXI | FCW2528P7DS | 1CD1E038CFA8 |  | 10.251.8.222 | 17.06.04 | indoor | SmartHome | 1C:D1:E0:38:CF:A8 | 1CD1.E038.CFA8 | 1cd1.e038.cfa8
23 | de0580ncap20023 | c9120AXI | FCW2528P7CP | 1CD1E038C1A8 |  | 10.251.8.223 | 17.06.04 | indoor | SmartHome | 1C:D1:E0:38:C1:A8 | 1CD1.E038.C1A8 | 1cd1.e038.c1a8
24 | de0580ncap20024 | c9120AXI | FCW2528P7HL | 1CD1E00F8364 |  | 10.251.8.224 | 17.06.04 | indoor | SmartHome | 1C:D1:E0:0F:83:64 | 1CD1.E00F.8364 | 1cd1.e00f.8364
25 | de0580ncap20025 | c9120AXI | FCW2528P7EC | 1CD1E038E720 |  | 10.251.8.225 | 17.06.04 | indoor | SmartHome | 1C:D1:E0:38:E7:20 | 1CD1.E038.E720 | 1cd1.e038.e720
26 | de0580ncap20026 | c9120AXI | FCW2528P7H7 | 1CD1E038E650 |  | 10.251.8.226 | 17.06.04 | indoor | SmartHome | 1C:D1:E0:38:E6:50 | 1CD1.E038.E650 | 1cd1.e038.e650
27 | de0580ncap20027 | c9120AXI | FCW2528P1SR | 1CD1E00FCF9C |  | 10.251.8.227 | 17.06.04 | indoor | SmartHome | 1C:D1:E0:0F:CF:9C | 1CD1.E00F.CF9C | 1cd1.e00f.cf9c
28 | de0580ncap20028 | c9120AXI | FCW2543Z2NM | 1006ED4E96C8 |  | 10.251.8.228 | 17.06.04 | indoor | SmartHome | 10:06:ED:4E:96:C8 | 1006.ED4E.96C8 | 1006.ed4e.96c8
29 | de0580ncap20029 | c9120AXI | FCW2543YVPA | 1006ED4DBA5C |  | 10.251.8.229 | 17.06.04 | indoor | SmartHome | 10:06:ED:4D:BA:5C | 1006.ED4D.BA5C | 1006.ed4d.ba5c
30 | de0580ncap20030 | c9120AXI | FCW2543YVQU | 1006ED4E1658 |  | 10.251.8.230 | 17.06.04 | indoor | SmartHome | 10:06:ED:4E:16:58 | 1006.ED4E.1658 | 1006.ed4e.1658
31 | de0580ncap20031 | c9124AXI | SFGL2649LJLT | 34B88314EEBC |  | 10.251.8.231 | 17.06.04 | outdoor | SmartHome | 34:B8:83:14:EE:BC | 34B8.8314.EEBC | 34b8.8314.eebc
32 | de0580ncap20032 | c9124AXI | SFGL2649LJL6 | 34B88314F41C |  | 10.251.8.232 | 17.06.04 | outdoor | SmartHome | 34:B8:83:14:F4:1C | 34B8.8314.F41C | 34b8.8314.f41c
33 | de0580ncap20033 | c9124AXI | SFGL2649LKUC | 34B883151154 |  | 10.251.8.233 | 17.06.04 | outdoor | SmartHome | 34:B8:83:15:11:54 | 34B8.8315.1154 | 34b8.8315.1154
34 | de0580ncap20034 | c9124AXI | SFGL2649LKYT | 34B88314FFF4 |  | 10.251.8.234 | 17.06.04 | outdoor | SmartHome | 34:B8:83:14:FF:F4 | 34B8.8314.FFF4 | 34b8.8314.fff4
35 | de0580ncap20035 | c9124AXI | SFGL2649LKML | 34B88314FCFC |  | 10.251.8.235 | 17.06.04 | outdoor | SmartHome | 34:B8:83:14:FC:FC | 34B8.8314.FCFC | 34b8.8314.fcfc
36 | de0580ncap20036 | c9124AXI | SFGL2649LKLF | 34B88314FF28 |  | 10.251.8.236 | 17.06.04 | outdoor | SmartHome | 34:B8:83:14:FF:28 | 34B8.8314.FF28 | 34b8.8314.ff28
37 | de0580ncap20037 |  |  |  |  | 10.251.8.237 | 17.06.04 |  |  | ::::: | .. | ..
38 | de0580ncap20038 |  |  |  |  | 10.251.8.238 | 17.06.04 |  |  | ::::: | .. | ..
39 | de0580ncap20039 |  |  |  |  | 10.251.8.239 | 17.06.04 |  |  | ::::: | .. | ..
40 | de0580ncap20040 |  |  |  |  | 10.251.8.240 | 17.06.04 |  |  | ::::: | .. | ..
41 | de0580ncap20041 |  |  |  |  | 10.251.8.241 | 17.06.04 |  |  | ::::: | .. | ..
42 | de0580ncap20042 |  |  |  |  | 10.251.8.242 | 17.06.04 |  |  | ::::: | .. | ..
43 | de0580ncap20043 |  |  |  |  | 10.251.8.243 | 17.06.04 |  |  | ::::: | .. | ..
44 | de0580ncap20044 |  |  |  |  | 10.251.8.244 | 17.06.04 |  |  | ::::: | .. | ..
45 | de0580ncap20045 |  |  |  |  | 10.251.8.245 | 17.06.04 |  |  | ::::: | .. | ..
46 | de0580ncap20046 |  |  |  |  | 10.251.8.246 | 17.06.04 |  |  | ::::: | .. | ..
47 | de0580ncap20047 |  |  |  |  | 10.251.8.247 | 17.06.04 |  |  | ::::: | .. | ..
48 | de0580ncap20048 |  |  |  |  | 10.251.8.248 | 17.06.04 |  |  | ::::: | .. | ..
49 | de0580ncap20049 |  |  |  |  | 10.251.8.249 | 17.06.04 |  |  | ::::: | .. | ..
50 | de0580ncap20050 |  |  |  |  | 10.251.8.250 | 17.06.04 |  |  | ::::: | .. | ..
51 | de0580ncap20051 |  |  |  |  | 10.251.8.251 | 17.06.04 |  |  | ::::: | .. | ..
52 | de0580ncap20052 |  |  |  |  | 10.251.8.252 | 17.06.04 |  |  | ::::: | .. | ..
53 | de0580ncap20053 |  |  |  |  | 10.251.8.253 | 17.06.04 |  |  | ::::: | .. | ..
54 | de0580ncap20054 |  |  |  |  | 10.251.8.254 | 17.06.04 |  |  | ::::: | .. | ..
55 | de0580ncap20055 |  |  |  |  | 10.251.8.21 | 17.06.04 |  |  | ::::: | .. | ..
56 | de0580ncap20056 |  |  |  |  | 10.251.8.22 | 17.06.04 |  |  | ::::: | .. | ..
57 | de0580ncap20057 |  |  |  |  | 10.251.8.23 | 17.06.04 |  |  | ::::: | .. | ..
58 | de0580ncap20058 |  |  |  |  | 10.251.8.24 | 17.06.04 |  |  | ::::: | .. | ..
59 | de0580ncap20059 |  |  |  |  | 10.251.8.25 | 17.06.04 |  |  | ::::: | .. | ..
60 | de0580ncap20060 |  |  |  |  | 10.251.8.26 | 17.06.04 |  |  | ::::: | .. | ..
61 | de0580ncap20061 |  |  |  |  | 10.251.8.27 | 17.06.04 |  |  | ::::: | .. | ..
62 | de0580ncap20062 |  |  |  |  | 10.251.8.28 | 17.06.04 |  |  | ::::: | .. | ..
63 | de0580ncap20063 |  |  |  |  | 10.251.8.29 | 17.06.04 |  |  | ::::: | .. | ..
64 | de0580ncap20064 |  |  |  |  | 10.251.8.30 | 17.06.04 |  |  | ::::: | .. | ..
65 | de0580ncap20065 |  |  |  |  | 10.251.8.31 | 17.06.04 |  |  | ::::: | .. | ..
66 | de0580ncap20066 |  |  |  |  | 10.251.8.32 | 17.06.04 |  |  | ::::: | .. | ..
67 | de0580ncap20067 |  |  |  |  | 10.251.8.33 | 17.06.04 |  |  | ::::: | .. | ..
68 | de0580ncap20068 |  |  |  |  | 10.251.8.34 | 17.06.04 |  |  | ::::: | .. | ..
69 | de0580ncap20069 |  |  |  |  | 10.251.8.35 | 17.06.04 |  |  | ::::: | .. | ..
70 | de0580ncap20070 |  |  |  |  | 10.251.8.36 | 17.06.04 |  |  | ::::: | .. | ..
71 | de0580ncap20071 |  |  |  |  | 10.251.8.37 | 17.06.04 |  |  | ::::: | .. | ..
72 | de0580ncap20072 |  |  |  |  | 10.251.8.38 | 17.06.04 |  |  | ::::: | .. | ..
73 | de0580ncap20073 |  |  |  |  | 10.251.8.39 | 17.06.04 |  |  | ::::: | .. | ..
74 | de0580ncap20074 |  |  |  |  | 10.251.8.40 | 17.06.04 |  |  | ::::: | .. | ..
75 | de0580ncap20075 |  |  |  |  | 10.251.8.41 | 17.06.04 |  |  | ::::: | .. | ..
76 | de0580ncap20076 |  |  |  |  | 10.251.8.42 | 17.06.04 |  |  | ::::: | .. | ..
77 | de0580ncap20077 |  |  |  |  | 10.251.8.43 | 17.06.04 |  |  | ::::: | .. | ..
78 | de0580ncap20078 |  |  |  |  | 10.251.8.44 | 17.06.04 |  |  | ::::: | .. | ..
79 | de0580ncap20079 |  |  |  |  | 10.251.8.45 | 17.06.04 |  |  | ::::: | .. | ..
80 | de0580ncap20080 |  |  |  |  | 10.251.8.46 | 17.06.04 |  |  | ::::: | .. | ..
81 | de0580ncap20081 |  |  |  |  | 10.251.8.47 | 17.06.04 |  |  | ::::: | .. | ..
82 | de0580ncap20082 |  |  |  |  | 10.251.8.48 | 17.06.04 |  |  | ::::: | .. | ..
83 | de0580ncap20083 |  |  |  |  | 10.251.8.49 | 17.06.04 |  |  | ::::: | .. | ..
84 | de0580ncap20084 |  |  |  |  | 10.251.8.50 | 17.06.04 |  |  | ::::: | .. | ..
85 | de0580ncap20085 |  |  |  |  | 10.251.8.51 | 17.06.04 |  |  | ::::: | .. | ..
86 | de0580ncap20086 |  |  |  |  | 10.251.8.52 | 17.06.04 |  |  | ::::: | .. | ..
87 | de0580ncap20087 |  |  |  |  | 10.251.8.53 | 17.06.04 |  |  | ::::: | .. | ..
88 | de0580ncap20088 |  |  |  |  | 10.251.8.54 | 17.06.04 |  |  | ::::: | .. | ..
89 | de0580ncap20089 |  |  |  |  | 10.251.8.55 | 17.06.04 |  |  | ::::: | .. | ..
90 | de0580ncap20090 |  |  |  |  | 10.251.8.56 | 17.06.04 |  |  | ::::: | .. | ..
91 | de0580ncap20091 |  |  |  |  | 10.251.8.57 | 17.06.04 |  |  | ::::: | .. | ..
92 | de0580ncap20092 |  |  |  |  | 10.251.8.58 | 17.06.04 |  |  | ::::: | .. | ..
93 | de0580ncap20093 |  |  |  |  | 10.251.8.59 | 17.06.04 |  |  | ::::: | .. | ..
94 | de0580ncap20094 |  |  |  |  | 10.251.8.60 | 17.06.04 |  |  | ::::: | .. | ..
95 | de0580ncap20095 |  |  |  |  | 10.251.8.61 | 17.06.04 |  |  | ::::: | .. | ..
96 | de0580ncap20096 |  |  |  |  | 10.251.8.62 | 17.06.04 |  |  | ::::: | .. | ..
97 | de0580ncap20097 |  |  |  |  | 10.251.8.63 | 17.06.04 |  |  | ::::: | .. | ..
98 | de0580ncap20098 |  |  |  |  | 10.251.8.64 | 17.06.04 |  |  | ::::: | .. | ..
99 | de0580ncap20099 |  |  |  |  | 10.251.8.65 | 17.06.04 |  |  | ::::: | .. | ..
100 | de0580ncap20100 |  |  |  |  | 10.251.8.66 | 17.06.04 |  |  | ::::: | .. | ..
101 | de0580ncap20101 |  |  |  |  | 10.251.8.67 | 17.06.04 |  |  | ::::: | .. | ..
102 | de0580ncap20102 |  |  |  |  | 10.251.8.68 | 17.06.04 |  |  | ::::: | .. | ..
103 | de0580ncap20103 |  |  |  |  | 10.251.8.69 | 17.06.04 |  |  | ::::: | .. | ..
104 | # no free IP |  |  |  |  | # no free IP | 17.06.04 |  |  | ::::: | .. | ..
105 | # no free IP |  |  |  |  | # no free IP | 17.06.04 |  |  | ::::: | .. | ..
106 | # no free IP |  |  |  |  | # no free IP | 17.06.04 |  |  | ::::: | .. | ..
107 | # no free IP |  |  |  |  | # no free IP | 17.06.04 |  |  | ::::: | .. | ..
108 | # no free IP |  |  |  |  | # no free IP | 17.06.04 |  |  | ::::: | .. | ..
109 | # no free IP |  |  |  |  | # no free IP | 17.06.04 |  |  | ::::: | .. | ..
110 | # no free IP |  |  |  |  | # no free IP | 17.06.04 |  |  | ::::: | .. | ..
111 | # no free IP |  |  |  |  | # no free IP | 17.06.04 |  |  | ::::: | .. | ..
112 | # no free IP |  |  |  |  | # no free IP | 17.06.04 |  |  | ::::: | .. | ..
113 | # no free IP |  |  |  |  | # no free IP | 17.06.04 |  |  | ::::: | .. | ..
114 | # no free IP |  |  |  |  | # no free IP | 17.06.04 |  |  | ::::: | .. | ..
115 | # no free IP |  |  |  |  | # no free IP | 17.06.04 |  |  | ::::: | .. | ..
116 | # no free IP |  |  |  |  | # no free IP | 17.06.04 |  |  | ::::: | .. | ..
117 | # no free IP |  |  |  |  | # no free IP | 17.06.04 |  |  | ::::: | .. | ..
118 | # no free IP |  |  |  |  | # no free IP | 17.06.04 |  |  | ::::: | .. | ..
119 | # no free IP |  |  |  |  | # no free IP | 17.06.04 |  |  | ::::: | .. | ..
120 | # no free IP |  |  |  |  | # no free IP | 17.06.04 |  |  | ::::: | .. | ..
121 | # no free IP |  |  |  |  | # no free IP | 17.06.04 |  |  | ::::: | .. | ..
122 | # no free IP |  |  |  |  | # no free IP | 17.06.04 |  |  | ::::: | .. | ..
123 | # no free IP |  |  |  |  | # no free IP | 17.06.04 |  |  | ::::: | .. | ..
124 | # no free IP |  |  |  |  | # no free IP | 17.06.04 |  |  | ::::: | .. | ..
125 | # no free IP |  |  |  |  | # no free IP | 17.06.04 |  |  | ::::: | .. | ..
126 | # no free IP |  |  |  |  | # no free IP | 17.06.04 |  |  | ::::: | .. | ..
127 | # no free IP |  |  |  |  | # no free IP | 17.06.04 |  |  | ::::: | .. | ..
128 | # no free IP |  |  |  |  | # no free IP | 17.06.04 |  |  | ::::: | .. | ..
129 | # no free IP |  |  |  |  | # no free IP | 17.06.04 |  |  | ::::: | .. | ..
130 | # no free IP |  |  |  |  | # no free IP | 17.06.04 |  |  | ::::: | .. | ..
131 | # no free IP |  |  |  |  | # no free IP | 17.06.04 |  |  | ::::: | .. | ..
132 | # no free IP |  |  |  |  | # no free IP | 17.06.04 |  |  | ::::: | .. | ..
133 | # no free IP |  |  |  |  | # no free IP | 17.06.04 |  |  | ::::: | .. | ..
134 | # no free IP |  |  |  |  | # no free IP | 17.06.04 |  |  | ::::: | .. | ..
135 | # no free IP |  |  |  |  | # no free IP | 17.06.04 |  |  | ::::: | .. | ..
136 | # no free IP |  |  |  |  | # no free IP | 17.06.04 |  |  | ::::: | .. | ..
137 | # no free IP |  |  |  |  | # no free IP | 17.06.04 |  |  | ::::: | .. | ..
138 | # no free IP |  |  |  |  | # no free IP | 17.06.04 |  |  | ::::: | .. | ..
139 | # no free IP |  |  |  |  | # no free IP | 17.06.04 |  |  | ::::: | .. | ..
140 | # no free IP |  |  |  |  | # no free IP | 17.06.04 |  |  | ::::: | .. | ..
141 | # no free IP |  |  |  |  | # no free IP | 17.06.04 |  |  | ::::: | .. | ..
142 | # no free IP |  |  |  |  | # no free IP | 17.06.04 |  |  | ::::: | .. | ..
143 | # no free IP |  |  |  |  | # no free IP | 17.06.04 |  |  | ::::: | .. | ..
144 | # no free IP |  |  |  |  | # no free IP | 17.06.04 |  |  | ::::: | .. | ..
145 | # no free IP |  |  |  |  | # no free IP | 17.06.04 |  |  | ::::: | .. | ..
146 | # no free IP |  |  |  |  | # no free IP | 17.06.04 |  |  | ::::: | .. | ..
147 | # no free IP |  |  |  |  | # no free IP | 17.06.04 |  |  | ::::: | .. | ..
148 | # no free IP |  |  |  |  | # no free IP | 17.06.04 |  |  | ::::: | .. | ..
149 | # no free IP |  |  |  |  | # no free IP | 17.06.04 |  |  | ::::: | .. | ..
150 | # no free IP |  |  |  |  | # no free IP | 17.06.04 |  |  | ::::: | .. | ..
151 | # no free IP |  |  |  |  | # no free IP | 17.06.04 |  |  | ::::: | .. | ..
152 | # no free IP |  |  |  |  | # no free IP | 17.06.04 |  |  | ::::: | .. | ..
153 | # no free IP |  |  |  |  | # no free IP | 17.06.04 |  |  | ::::: | .. | ..
154 | # no free IP |  |  |  |  | # no free IP | 17.06.04 |  |  | ::::: | .. | ..
155 | # no free IP |  |  |  |  | # no free IP | 17.06.04 |  |  | ::::: | .. | ..
156 | # no free IP |  |  |  |  | # no free IP | 17.06.04 |  |  | ::::: | .. | ..
157 | # no free IP |  |  |  |  | # no free IP | 17.06.04 |  |  | ::::: | .. | ..
158 | # no free IP |  |  |  |  | # no free IP | 17.06.04 |  |  | ::::: | .. | ..
159 | # no free IP |  |  |  |  | # no free IP | 17.06.04 |  |  | ::::: | .. | ..
160 | # no free IP |  |  |  |  | # no free IP | 17.06.04 |  |  | ::::: | .. | ..
161 | # no free IP |  |  |  |  | # no free IP | 17.06.04 |  |  | ::::: | .. | ..
162 | # no free IP |  |  |  |  | # no free IP | 17.06.04 |  |  | ::::: | .. | ..
163 | # no free IP |  |  |  |  | # no free IP | 17.06.04 |  |  | ::::: | .. | ..
164 | # no free IP |  |  |  |  | # no free IP | 17.06.04 |  |  | ::::: | .. | ..
165 | # no free IP |  |  |  |  | # no free IP | 17.06.04 |  |  | ::::: | .. | ..
166 | # no free IP |  |  |  |  | # no free IP | 17.06.04 |  |  | ::::: | .. | ..
167 | # no free IP |  |  |  |  | # no free IP | 17.06.04 |  |  | ::::: | .. | ..
168 | # no free IP |  |  |  |  | # no free IP | 17.06.04 |  |  | ::::: | .. | ..
169 | # no free IP |  |  |  |  | # no free IP | 17.06.04 |  |  | ::::: | .. | ..
170 | # no free IP |  |  |  |  | # no free IP | 17.06.04 |  |  | ::::: | .. | ..
171 | # no free IP |  |  |  |  | # no free IP | 17.06.04 |  |  | ::::: | .. | ..
172 | # no free IP |  |  |  |  | # no free IP | 17.06.04 |  |  | ::::: | .. | ..
173 | # no free IP |  |  |  |  | # no free IP | 17.06.04 |  |  | ::::: | .. | ..
174 | # no free IP |  |  |  |  | # no free IP | 17.06.04 |  |  | ::::: | .. | ..
175 | # no free IP |  |  |  |  | # no free IP | 17.06.04 |  |  | ::::: | .. | ..
176 | # no free IP |  |  |  |  | # no free IP | 17.06.04 |  |  | ::::: | .. | ..
177 | # no free IP |  |  |  |  | # no free IP | 17.06.04 |  |  | ::::: | .. | ..
178 | # no free IP |  |  |  |  | # no free IP | 17.06.04 |  |  | ::::: | .. | ..
179 | # no free IP |  |  |  |  | # no free IP | 17.06.04 |  |  | ::::: | .. | ..
180 | # no free IP |  |  |  |  | # no free IP | 17.06.04 |  |  | ::::: | .. | ..
181 | # no free IP |  |  |  |  | # no free IP | 17.06.04 |  |  | ::::: | .. | ..
182 | # no free IP |  |  |  |  | # no free IP | 17.06.04 |  |  | ::::: | .. | ..
183 | # no free IP |  |  |  |  | # no free IP | 17.06.04 |  |  | ::::: | .. | ..
184 | # no free IP |  |  |  |  | # no free IP | 17.06.04 |  |  | ::::: | .. | ..
185 | # no free IP |  |  |  |  | # no free IP | 17.06.04 |  |  | ::::: | .. | ..
186 | # no free IP |  |  |  |  | # no free IP | 17.06.04 |  |  | ::::: | .. | ..
187 | # no free IP |  |  |  |  | # no free IP | 17.06.04 |  |  | ::::: | .. | ..
188 | # no free IP |  |  |  |  | # no free IP | 17.06.04 |  |  | ::::: | .. | ..
189 | # no free IP |  |  |  |  | # no free IP | 17.06.04 |  |  | ::::: | .. | ..
190 | # no free IP |  |  |  |  | # no free IP | 17.06.04 |  |  | ::::: | .. | ..
191 | # no free IP |  |  |  |  | # no free IP | 17.06.04 |  |  | ::::: | .. | ..
192 | # no free IP |  |  |  |  | # no free IP | 17.06.04 |  |  | ::::: | .. | ..
193 | # no free IP |  |  |  |  | # no free IP | 17.06.04 |  |  | ::::: | .. | ..
194 | # no free IP |  |  |  |  | # no free IP | 17.06.04 |  |  | ::::: | .. | ..
195 | # no free IP |  |  |  |  | # no free IP | 17.06.04 |  |  | ::::: | .. | ..
196 | # no free IP |  |  |  |  | # no free IP | 17.06.04 |  |  | ::::: | .. | ..
197 | # no free IP |  |  |  |  | # no free IP | 17.06.04 |  |  | ::::: | .. | ..
198 | # no free IP |  |  |  |  | # no free IP | 17.06.04 |  |  | ::::: | .. | ..
199 | # no free IP |  |  |  |  | # no free IP | 17.06.04 |  |  | ::::: | .. | ..
200 | # no free IP |  |  |  |  | # no free IP | 17.06.04 |  |  | ::::: | .. | ..
201 | # no free IP |  |  |  |  | # no free IP | 17.06.04 |  |  | ::::: | .. | ..
202 | # no free IP |  |  |  |  | # no free IP | 17.06.04 |  |  | ::::: | .. | ..
203 | # no free IP |  |  |  |  | # no free IP | 17.06.04 |  |  | ::::: | .. | ..
204 | # no free IP |  |  |  |  | # no free IP | 17.06.04 |  |  | ::::: | .. | ..
205 | # no free IP |  |  |  |  | # no free IP | 17.06.04 |  |  | ::::: | .. | ..
206 | # no free IP |  |  |  |  | # no free IP | 17.06.04 |  |  | ::::: | .. | ..
207 | # no free IP |  |  |  |  | # no free IP | 17.06.04 |  |  | ::::: | .. | ..
208 | # no free IP |  |  |  |  | # no free IP | 17.06.04 |  |  | ::::: | .. | ..
209 | # no free IP |  |  |  |  | # no free IP | 17.06.04 |  |  | ::::: | .. | ..
210 | # no free IP |  |  |  |  | # no free IP | 17.06.04 |  |  | ::::: | .. | ..
211 | # no free IP |  |  |  |  | # no free IP | 17.06.04 |  |  | ::::: | .. | ..
212 | # no free IP |  |  |  |  | # no free IP | 17.06.04 |  |  | ::::: | .. | ..
213 | # no free IP |  |  |  |  | # no free IP | 17.06.04 |  |  | ::::: | .. | ..
214 | # no free IP |  |  |  |  | # no free IP | 17.06.04 |  |  | ::::: | .. | ..
215 | # no free IP |  |  |  |  | # no free IP | 17.06.04 |  |  | ::::: | .. | ..
216 | # no free IP |  |  |  |  | # no free IP | 17.06.04 |  |  | ::::: | .. | ..
217 | # no free IP |  |  |  |  | # no free IP | 17.06.04 |  |  | ::::: | .. | ..
218 | # no free IP |  |  |  |  | # no free IP | 17.06.04 |  |  | ::::: | .. | ..
219 | # no free IP |  |  |  |  | # no free IP | 17.06.04 |  |  | ::::: | .. | ..
220 | # no free IP |  |  |  |  | # no free IP | 17.06.04 |  |  | ::::: | .. | ..
221 | # no free IP |  |  |  |  | # no free IP | 17.06.04 |  |  | ::::: | .. | ..
222 | # no free IP |  |  |  |  | # no free IP | 17.06.04 |  |  | ::::: | .. | ..
223 | # no free IP |  |  |  |  | # no free IP | 17.06.04 |  |  | ::::: | .. | ..
224 | # no free IP |  |  |  |  | # no free IP | 17.06.04 |  |  | ::::: | .. | ..
225 | # no free IP |  |  |  |  | # no free IP | 17.06.04 |  |  | ::::: | .. | ..
226 | # no free IP |  |  |  |  | # no free IP | 17.06.04 |  |  | ::::: | .. | ..
227 | # no free IP |  |  |  |  | # no free IP | 17.06.04 |  |  | ::::: | .. | ..
228 | # no free IP |  |  |  |  | # no free IP | 17.06.04 |  |  | ::::: | .. | ..
229 | # no free IP |  |  |  |  | # no free IP | 17.06.04 |  |  | ::::: | .. | ..
230 | # no free IP |  |  |  |  | # no free IP | 17.06.04 |  |  | ::::: | .. | ..
231 | # no free IP |  |  |  |  | # no free IP | 17.06.04 |  |  | ::::: | .. | ..
232 | # no free IP |  |  |  |  | # no free IP | 17.06.04 |  |  | ::::: | .. | ..
233 | # no free IP |  |  |  |  | # no free IP | 17.06.04 |  |  | ::::: | .. | ..
234 | # no free IP |  |  |  |  | # no free IP | 17.06.04 |  |  | ::::: | .. | ..
235 | # no free IP |  |  |  |  | # no free IP | 17.06.04 |  |  | ::::: | .. | ..
236 | # no free IP |  |  |  |  | # no free IP | 17.06.04 |  |  | ::::: | .. | ..
237 | # no free IP |  |  |  |  | # no free IP | 17.06.04 |  |  | ::::: | .. | ..
238 | # no free IP |  |  |  |  | # no free IP | 17.06.04 |  |  | ::::: | .. | ..
239 | # no free IP |  |  |  |  | # no free IP | 17.06.04 |  |  | ::::: | .. | ..
240 | # no free IP |  |  |  |  | # no free IP | 17.06.04 |  |  | ::::: | .. | ..
241 | # no free IP |  |  |  |  | # no free IP | 17.06.04 |  |  | ::::: | .. | ..
242 | # no free IP |  |  |  |  | # no free IP | 17.06.04 |  |  | ::::: | .. | ..
243 | # no free IP |  |  |  |  | # no free IP | 17.06.04 |  |  | ::::: | .. | ..
244 | # no free IP |  |  |  |  | # no free IP | 17.06.04 |  |  | ::::: | .. | ..
245 | # no free IP |  |  |  |  | # no free IP | 17.06.04 |  |  | ::::: | .. | ..
246 | # no free IP |  |  |  |  | # no free IP | 17.06.04 |  |  | ::::: | .. | ..
247 | # no free IP |  |  |  |  | # no free IP | 17.06.04 |  |  | ::::: | .. | ..
248 | # no free IP |  |  |  |  | # no free IP | 17.06.04 |  |  | ::::: | .. | ..
249 | # no free IP |  |  |  |  | # no free IP | 17.06.04 |  |  | ::::: | .. | ..
250 | # no free IP |  |  |  |  | # no free IP | 17.06.04 |  |  | ::::: | .. | ..
251 | # no free IP |  |  |  |  | # no free IP | 17.06.04 |  |  | ::::: | .. | ..
252 | # no free IP |  |  |  |  | # no free IP | 17.06.04 |  |  | ::::: | .. | ..
253 | # no free IP |  |  |  |  | # no free IP | 17.06.04 |  |  | ::::: | .. | ..
254 | # no free IP |  |  |  |  | # no free IP | 17.06.04 |  |  | ::::: | .. | ..

## AP-LIST_FINAL
NL: | 580 | AP-Typ | SN | MAC |  | IP-Adresse | Version | Indoor / Outdoor | Bemerkung | Notiz zum Status | MAC-Umsetzer
AP | Name |  |  | Ethernet | Radio
1 | de0580ncap20001 | c9124AXI | SFGL2649LKMP | 34B883150F28 |  | 10.251.8.201 | 17.06.04 | outdoor | AP durch c9124AXI ersetzt | online | 34:B8:83:15:0F:28 | 34B8.8315.0F28 | 34b8.8315.0f28
2 | de0580ncap20002 | c9120AXI | FCW2528P45Q | 1CD1E03865B0 |  | 10.251.8.202 | 17.06.04 | indoor | AP durch c9120AXI ersetzt | online | 1C:D1:E0:38:65:B0 | 1CD1.E038.65B0 | 1cd1.e038.65b0
3 | de0580ncap20003 | c9120AXI | FCW2528P5UX | 1CD1E0384878 |  | 10.251.8.203 | 17.06.04 | indoor | AP durch c9120AXI ersetzt | online | 1C:D1:E0:38:48:78 | 1CD1.E038.4878 | 1cd1.e038.4878
4 | de0580ncap20004 | c9124AXI | SFGL2649LKWY | 34B883150F84 |  | 10.251.8.204 | 17.06.04 | outdoor | AP durch c9124AXI ersetzt | online | 34:B8:83:15:0F:84 | 34B8.8315.0F84 | 34b8.8315.0f84
5 | de0580ncap20005 | c9120AXI | FCW2528P44Y | 1CD1E03857DC |  | 10.251.8.205 | 17.06.04 | indoor | AP durch c9120AXI ersetzt | online | 1C:D1:E0:38:57:DC | 1CD1.E038.57DC | 1cd1.e038.57dc
6 | de0580ncap20006 | c9120AXI | FCW2528P5NT | 1CD1E038CA04 |  | 10.251.8.206 | 17.06.04 | indoor | AP durch c9120AXI ersetzt | online | 1C:D1:E0:38:CA:04 | 1CD1.E038.CA04 | 1cd1.e038.ca04
7 | de0580ncap20007 | c9120AXI | FCW2528P42W | 1CD1E0389628 |  | 10.251.8.207 | 17.06.04 | indoor | AP durch c9120AXI ersetzt | online | 1C:D1:E0:38:96:28 | 1CD1.E038.9628 | 1cd1.e038.9628
8 | de0580ncap20008 | c9124AXI | SFGL2649LJUW | 34B88314FEF8 |  | 10.251.8.208 | 17.06.04 | outdoor | AP durch c9124AXI ersetzt | online | 34:B8:83:14:FE:F8 | 34B8.8314.FEF8 | 34b8.8314.fef8
9 | de0580ncap20009 | c9120AXI | FCW2528P2R0 | 1CD1E03827B8 |  | 10.251.8.209 | 17.06.04 | indoor | AP durch c9120AXI ersetzt | offline | 1C:D1:E0:38:27:B8 | 1CD1.E038.27B8 | 1cd1.e038.27b8
10 | de0580ncap20010 | c9120AXI | FCW2528P2N6 | 1CD1E0388990 |  | 10.251.8.210 | 17.06.04 | indoor | AP durch c9120AXI ersetzt | online | 1C:D1:E0:38:89:90 | 1CD1.E038.8990 | 1cd1.e038.8990
11 | de0580ncap20011 | c9124AXI | SFGL2649LKJE | 34B88315115C |  | 10.251.8.211 | 17.06.04 | outdoor | AP durch c9124AXI ersetzt | online | 34:B8:83:15:11:5C | 34B8.8315.115C | 34b8.8315.115c
12 | de0580ncap20012 | c9124AXI | SFGL2649LJLJ | 34B88314F330 |  | 10.251.8.212 | 17.06.04 | outdoor | AP durch c9124AXI ersetzt | online | 34:B8:83:14:F3:30 | 34B8.8314.F330 | 34b8.8314.f330
13 | de0580ncap20013 | c9120AXI | FCW2528P2LF | 1CD1E0384680 |  | 10.251.8.213 | 17.06.04 | indoor | AP durch c9120AXI ersetzt | online | 1C:D1:E0:38:46:80 | 1CD1.E038.4680 | 1cd1.e038.4680
14 | de0580ncap20014 | c9124AXI | SFGL2649LKAV | 34B883150FFC |  | 10.251.8.214 | 17.06.04 | outdoor | AP durch c9124AXI ersetzt | online | 34:B8:83:15:0F:FC | 34B8.8315.0FFC | 34b8.8315.0ffc
15 | de0580ncap20015 | c9124AXI | SFGL2649LKKH | 34B883151160 |  | 10.251.8.215 | 17.06.04 | outdoor | AP durch c9124AXI ersetzt | online | 34:B8:83:15:11:60 | 34B8.8315.1160 | 34b8.8315.1160
16 | de0580ncap20016 | c9124AXI | SFGL2649LKG5 | 34B88315012C |  | 10.251.8.216 | 17.06.04 | outdoor | AP durch c9124AXI ersetzt | online | 34:B8:83:15:01:2C | 34B8.8315.012C | 34b8.8315.012c
17 | de0580ncap20017 | c9124AXI | SFGL2649LKVY | 34B8831511DC |  | 10.251.8.217 | 17.06.04 | outdoor | AP durch c9124AXI ersetzt | online | 34:B8:83:15:11:DC | 34B8.8315.11DC | 34b8.8315.11dc
18 | de0580ncap20018 | c9124AXI | SFGL2649LKMQ | 34B883150A00 |  | 10.251.8.218 | 17.06.04 | outdoor | AP durch c9124AXI ersetzt | online | 34:B8:83:15:0A:00 | 34B8.8315.0A00 | 34b8.8315.0a00
19 | de0580ncap20019 | c9124AXI | SFGL2649LJLF | 34B88314F680 |  | 10.251.8.219 | 17.06.04 | outdoor | AP durch c9124AXI ersetzt | online | 34:B8:83:14:F6:80 | 34B8.8314.F680 | 34b8.8314.f680
20 | de0580ncap20020 | c9120AXI | FCW2528P2YA | 1CD1E0386B94 |  | 10.251.8.220 | 17.06.04 | indoor | AP durch c9120AXI ersetzt | online | 1C:D1:E0:38:6B:94 | 1CD1.E038.6B94 | 1cd1.e038.6b94
21 | de0580ncap20021 | c9120AXI | FCW2528P2M4 | 1CD1E0383A9C |  | 10.251.8.221 | 17.06.04 | indoor | AP durch c9120AXI ersetzt | online | 1C:D1:E0:38:3A:9C | 1CD1.E038.3A9C | 1cd1.e038.3a9c
22 | de0580ncap20022 | c9120AXI | FCW2528P7DS | 1CD1E038CFA8 |  | 10.251.8.222 | 17.06.04 | indoor | AP durch c9120AXI ersetzt | online | 1C:D1:E0:38:CF:A8 | 1CD1.E038.CFA8 | 1cd1.e038.cfa8
23 | de0580ncap20023 | c9120AXI | FCW2528P7CP | 1CD1E038C1A8 |  | 10.251.8.223 | 17.06.04 | indoor | AP durch c9120AXI ersetzt | online | 1C:D1:E0:38:C1:A8 | 1CD1.E038.C1A8 | 1cd1.e038.c1a8
24 | de0580ncap20024 | c9120AXI | FCW2528P7HL | 1CD1E00F8364 |  | 10.251.8.224 | 17.06.04 | indoor | AP durch c9120AXI ersetzt | online | 1C:D1:E0:0F:83:64 | 1CD1.E00F.8364 | 1cd1.e00f.8364
25 | de0580ncap20025 | c9120AXI | FCW2528P7EC | 1CD1E038E720 |  | 10.251.8.225 | 17.06.04 | indoor | AP durch c9120AXI ersetzt | online | 1C:D1:E0:38:E7:20 | 1CD1.E038.E720 | 1cd1.e038.e720
26 | de0580ncap20026 | c9120AXI | FCW2528P7H7 | 1CD1E038E650 |  | 10.251.8.226 | 17.06.04 | indoor | AP durch c9120AXI ersetzt | online | 1C:D1:E0:38:E6:50 | 1CD1.E038.E650 | 1cd1.e038.e650
27 | de0580ncap20027 | c9120AXI | FCW2528P1SR | 1CD1E00FCF9C |  | 10.251.8.227 | 17.06.04 | indoor | AP durch c9120AXI ersetzt | online | 1C:D1:E0:0F:CF:9C | 1CD1.E00F.CF9C | 1cd1.e00f.cf9c
28 | de0580ncap20028 | c9120AXI | FCW2543Z2NM | 1006ED4E96C8 |  | 10.251.8.228 | 17.06.04 | indoor | AP durch c9120AXI ersetzt | online | 10:06:ED:4E:96:C8 | 1006.ED4E.96C8 | 1006.ed4e.96c8
29 | de0580ncap20029 | c9120AXI | FCW2543YVPA | 1006ED4DBA5C |  | 10.251.8.229 | 17.06.04 | indoor | AP durch c9120AXI ersetzt | online | 10:06:ED:4D:BA:5C | 1006.ED4D.BA5C | 1006.ed4d.ba5c
30 | de0580ncap20030 | c9120AXI | FCW2543YVQU | 1006ED4E1658 |  | 10.251.8.230 | 17.06.04 | indoor | AP durch c9120AXI ersetzt | online | 10:06:ED:4E:16:58 | 1006.ED4E.1658 | 1006.ed4e.1658
31 | de0580ncap20031 | c9124AXI | SFGL2649LJLT | 34B88314EEBC |  | 10.251.8.231 | 17.06.04 | outdoor | AP durch c9124AXI ersetzt | online | 34:B8:83:14:EE:BC | 34B8.8314.EEBC | 34b8.8314.eebc
32 | de0580ncap20032 | c9124AXI | SFGL2649LJL6 | 34B88314F41C |  | 10.251.8.232 | 17.06.04 | outdoor | AP durch c9124AXI ersetzt | online | 34:B8:83:14:F4:1C | 34B8.8314.F41C | 34b8.8314.f41c
33 | de0580ncap20033 | c9124AXI | SFGL2649LKUC | 34B883151154 |  | 10.251.8.233 | 17.06.04 | outdoor | AP durch c9124AXI ersetzt | online | 34:B8:83:15:11:54 | 34B8.8315.1154 | 34b8.8315.1154
34 | de0580ncap20034 | c9124AXI | SFGL2649LKYT | 34B88314FFF4 |  | 10.251.8.234 | 17.06.04 | outdoor | AP durch c9124AXI ersetzt | online | 34:B8:83:14:FF:F4 | 34B8.8314.FFF4 | 34b8.8314.fff4
35 | de0580ncap20035 | c9124AXI | SFGL2649LKML | 34B88314FCFC |  | 10.251.8.235 | 17.06.04 | outdoor | AP durch c9124AXI ersetzt | online | 34:B8:83:14:FC:FC | 34B8.8314.FCFC | 34b8.8314.fcfc
36 | de0580ncap20036 | c9124AXI | SFGL2649LKLF | 34B88314FF28 |  | 10.251.8.236 | 17.06.04 | outdoor | AP durch c9124AXI ersetzt | online | 34:B8:83:14:FF:28 | 34B8.8314.FF28 | 34b8.8314.ff28
37 | de0580ncap20037 |  |  |  |  | 10.251.8.237 | 17.06.04 |  |  |  | ::::: | .. | ..
38 | de0580ncap20038 |  |  |  |  | 10.251.8.238 | 17.06.04 |  |  |  | ::::: | .. | ..
39 | de0580ncap20039 |  |  |  |  | 10.251.8.239 | 17.06.04 |  |  |  | ::::: | .. | ..
40 | de0580ncap20040 |  |  |  |  | 10.251.8.240 | 17.06.04 |  |  |  | ::::: | .. | ..
41 | de0580ncap20041 |  |  |  |  | 10.251.8.241 | 17.06.04 |  |  |  | ::::: | .. | ..
42 | de0580ncap20042 |  |  |  |  | 10.251.8.242 | 17.06.04 |  |  |  | ::::: | .. | ..
43 | de0580ncap20043 |  |  |  |  | 10.251.8.243 | 17.06.04 |  |  |  | ::::: | .. | ..
44 | de0580ncap20044 |  |  |  |  | 10.251.8.244 | 17.06.04 |  |  |  | ::::: | .. | ..
45 | de0580ncap20045 |  |  |  |  | 10.251.8.245 | 17.06.04 |  |  |  | ::::: | .. | ..
46 | de0580ncap20046 |  |  |  |  | 10.251.8.246 | 17.06.04 |  |  |  | ::::: | .. | ..
47 | de0580ncap20047 |  |  |  |  | 10.251.8.247 | 17.06.04 |  |  |  | ::::: | .. | ..
48 | de0580ncap20048 |  |  |  |  | 10.251.8.248 | 17.06.04 |  |  |  | ::::: | .. | ..
49 | de0580ncap20049 |  |  |  |  | 10.251.8.249 | 17.06.04 |  |  |  | ::::: | .. | ..
50 | de0580ncap20050 |  |  |  |  | 10.251.8.250 | 17.06.04 |  |  |  | ::::: | .. | ..
51 | de0580ncap20051 |  |  |  |  | 10.251.8.251 | 17.06.04 |  |  |  | ::::: | .. | ..
52 | de0580ncap20052 |  |  |  |  | 10.251.8.252 | 17.06.04 |  |  |  | ::::: | .. | ..
53 | de0580ncap20053 |  |  |  |  | 10.251.8.253 | 17.06.04 |  |  |  | ::::: | .. | ..
54 | de0580ncap20054 |  |  |  |  | 10.251.8.254 | 17.06.04 |  |  |  | ::::: | .. | ..
55 | de0580ncap20055 |  |  |  |  | 10.251.8.21 | 17.06.04 |  |  |  | ::::: | .. | ..
56 | de0580ncap20056 |  |  |  |  | 10.251.8.22 | 17.06.04 |  |  |  | ::::: | .. | ..
57 | de0580ncap20057 |  |  |  |  | 10.251.8.23 | 17.06.04 |  |  |  | ::::: | .. | ..
58 | de0580ncap20058 |  |  |  |  | 10.251.8.24 | 17.06.04 |  |  |  | ::::: | .. | ..
59 | de0580ncap20059 |  |  |  |  | 10.251.8.25 | 17.06.04 |  |  |  | ::::: | .. | ..
60 | de0580ncap20060 |  |  |  |  | 10.251.8.26 | 17.06.04 |  |  |  | ::::: | .. | ..
61 | de0580ncap20061 |  |  |  |  | 10.251.8.27 | 17.06.04 |  |  |  | ::::: | .. | ..
62 | de0580ncap20062 |  |  |  |  | 10.251.8.28 | 17.06.04 |  |  |  | ::::: | .. | ..
63 | de0580ncap20063 |  |  |  |  | 10.251.8.29 | 17.06.04 |  |  |  | ::::: | .. | ..
64 | de0580ncap20064 |  |  |  |  | 10.251.8.30 | 17.06.04 |  |  |  | ::::: | .. | ..
65 | de0580ncap20065 |  |  |  |  | 10.251.8.31 | 17.06.04 |  |  |  | ::::: | .. | ..
66 | de0580ncap20066 |  |  |  |  | 10.251.8.32 | 17.06.04 |  |  |  | ::::: | .. | ..
67 | de0580ncap20067 |  |  |  |  | 10.251.8.33 | 17.06.04 |  |  |  | ::::: | .. | ..
68 | de0580ncap20068 |  |  |  |  | 10.251.8.34 | 17.06.04 |  |  |  | ::::: | .. | ..
69 | de0580ncap20069 |  |  |  |  | 10.251.8.35 | 17.06.04 |  |  |  | ::::: | .. | ..
70 | de0580ncap20070 |  |  |  |  | 10.251.8.36 | 17.06.04 |  |  |  | ::::: | .. | ..
71 | de0580ncap20071 |  |  |  |  | 10.251.8.37 | 17.06.04 |  |  |  | ::::: | .. | ..
72 | de0580ncap20072 |  |  |  |  | 10.251.8.38 | 17.06.04 |  |  |  | ::::: | .. | ..
73 | de0580ncap20073 |  |  |  |  | 10.251.8.39 | 17.06.04 |  |  |  | ::::: | .. | ..
74 | de0580ncap20074 |  |  |  |  | 10.251.8.40 | 17.06.04 |  |  |  | ::::: | .. | ..
75 | de0580ncap20075 |  |  |  |  | 10.251.8.41 | 17.06.04 |  |  |  | ::::: | .. | ..
76 | de0580ncap20076 |  |  |  |  | 10.251.8.42 | 17.06.04 |  |  |  | ::::: | .. | ..
77 | de0580ncap20077 |  |  |  |  | 10.251.8.43 | 17.06.04 |  |  |  | ::::: | .. | ..
78 | de0580ncap20078 |  |  |  |  | 10.251.8.44 | 17.06.04 |  |  |  | ::::: | .. | ..
79 | de0580ncap20079 |  |  |  |  | 10.251.8.45 | 17.06.04 |  |  |  | ::::: | .. | ..
80 | de0580ncap20080 |  |  |  |  | 10.251.8.46 | 17.06.04 |  |  |  | ::::: | .. | ..
81 | de0580ncap20081 |  |  |  |  | 10.251.8.47 | 17.06.04 |  |  |  | ::::: | .. | ..
82 | de0580ncap20082 |  |  |  |  | 10.251.8.48 | 17.06.04 |  |  |  | ::::: | .. | ..
83 | de0580ncap20083 |  |  |  |  | 10.251.8.49 | 17.06.04 |  |  |  | ::::: | .. | ..
84 | de0580ncap20084 |  |  |  |  | 10.251.8.50 | 17.06.04 |  |  |  | ::::: | .. | ..
85 | de0580ncap20085 |  |  |  |  | 10.251.8.51 | 17.06.04 |  |  |  | ::::: | .. | ..
86 | de0580ncap20086 |  |  |  |  | 10.251.8.52 | 17.06.04 |  |  |  | ::::: | .. | ..
87 | de0580ncap20087 |  |  |  |  | 10.251.8.53 | 17.06.04 |  |  |  | ::::: | .. | ..
88 | de0580ncap20088 |  |  |  |  | 10.251.8.54 | 17.06.04 |  |  |  | ::::: | .. | ..
89 | de0580ncap20089 |  |  |  |  | 10.251.8.55 | 17.06.04 |  |  |  | ::::: | .. | ..
90 | de0580ncap20090 |  |  |  |  | 10.251.8.56 | 17.06.04 |  |  |  | ::::: | .. | ..
91 | de0580ncap20091 |  |  |  |  | 10.251.8.57 | 17.06.04 |  |  |  | ::::: | .. | ..
92 | de0580ncap20092 |  |  |  |  | 10.251.8.58 | 17.06.04 |  |  |  | ::::: | .. | ..
93 | de0580ncap20093 |  |  |  |  | 10.251.8.59 | 17.06.04 |  |  |  | ::::: | .. | ..
94 | de0580ncap20094 |  |  |  |  | 10.251.8.60 | 17.06.04 |  |  |  | ::::: | .. | ..
95 | de0580ncap20095 |  |  |  |  | 10.251.8.61 | 17.06.04 |  |  |  | ::::: | .. | ..
96 | de0580ncap20096 |  |  |  |  | 10.251.8.62 | 17.06.04 |  |  |  | ::::: | .. | ..
97 | de0580ncap20097 |  |  |  |  | 10.251.8.63 | 17.06.04 |  |  |  | ::::: | .. | ..
98 | de0580ncap20098 |  |  |  |  | 10.251.8.64 | 17.06.04 |  |  |  | ::::: | .. | ..
99 | de0580ncap20099 |  |  |  |  | 10.251.8.65 | 17.06.04 |  |  |  | ::::: | .. | ..
100 | de0580ncap20100 |  |  |  |  | 10.251.8.66 | 17.06.04 |  |  |  | ::::: | .. | ..
101 | de0580ncap20101 |  |  |  |  | 10.251.8.67 | 17.06.04 |  |  |  | ::::: | .. | ..
102 | de0580ncap20102 |  |  |  |  | 10.251.8.68 | 17.06.04 |  |  |  | ::::: | .. | ..
103 | de0580ncap20103 |  |  |  |  | 10.251.8.69 | 17.06.04 |  |  |  | ::::: | .. | ..
104 | # no free IP |  |  |  |  | # no free IP | 17.06.04 |  |  |  | ::::: | .. | ..
105 | # no free IP |  |  |  |  | # no free IP | 17.06.04 |  |  |  | ::::: | .. | ..
106 | # no free IP |  |  |  |  | # no free IP | 17.06.04 |  |  |  | ::::: | .. | ..
107 | # no free IP |  |  |  |  | # no free IP | 17.06.04 |  |  |  | ::::: | .. | ..
108 | # no free IP |  |  |  |  | # no free IP | 17.06.04 |  |  |  | ::::: | .. | ..
109 | # no free IP |  |  |  |  | # no free IP | 17.06.04 |  |  |  | ::::: | .. | ..
110 | # no free IP |  |  |  |  | # no free IP | 17.06.04 |  |  |  | ::::: | .. | ..
111 | # no free IP |  |  |  |  | # no free IP | 17.06.04 |  |  |  | ::::: | .. | ..
112 | # no free IP |  |  |  |  | # no free IP | 17.06.04 |  |  |  | ::::: | .. | ..
113 | # no free IP |  |  |  |  | # no free IP | 17.06.04 |  |  |  | ::::: | .. | ..
114 | # no free IP |  |  |  |  | # no free IP | 17.06.04 |  |  |  | ::::: | .. | ..
115 | # no free IP |  |  |  |  | # no free IP | 17.06.04 |  |  |  | ::::: | .. | ..
116 | # no free IP |  |  |  |  | # no free IP | 17.06.04 |  |  |  | ::::: | .. | ..
117 | # no free IP |  |  |  |  | # no free IP | 17.06.04 |  |  |  | ::::: | .. | ..
118 | # no free IP |  |  |  |  | # no free IP | 17.06.04 |  |  |  | ::::: | .. | ..
119 | # no free IP |  |  |  |  | # no free IP | 17.06.04 |  |  |  | ::::: | .. | ..
120 | # no free IP |  |  |  |  | # no free IP | 17.06.04 |  |  |  | ::::: | .. | ..
121 | # no free IP |  |  |  |  | # no free IP | 17.06.04 |  |  |  | ::::: | .. | ..
122 | # no free IP |  |  |  |  | # no free IP | 17.06.04 |  |  |  | ::::: | .. | ..
123 | # no free IP |  |  |  |  | # no free IP | 17.06.04 |  |  |  | ::::: | .. | ..
124 | # no free IP |  |  |  |  | # no free IP | 17.06.04 |  |  |  | ::::: | .. | ..
125 | # no free IP |  |  |  |  | # no free IP | 17.06.04 |  |  |  | ::::: | .. | ..
126 | # no free IP |  |  |  |  | # no free IP | 17.06.04 |  |  |  | ::::: | .. | ..
127 | # no free IP |  |  |  |  | # no free IP | 17.06.04 |  |  |  | ::::: | .. | ..
128 | # no free IP |  |  |  |  | # no free IP | 17.06.04 |  |  |  | ::::: | .. | ..
129 | # no free IP |  |  |  |  | # no free IP | 17.06.04 |  |  |  | ::::: | .. | ..
130 | # no free IP |  |  |  |  | # no free IP | 17.06.04 |  |  |  | ::::: | .. | ..
131 | # no free IP |  |  |  |  | # no free IP | 17.06.04 |  |  |  | ::::: | .. | ..
132 | # no free IP |  |  |  |  | # no free IP | 17.06.04 |  |  |  | ::::: | .. | ..
133 | # no free IP |  |  |  |  | # no free IP | 17.06.04 |  |  |  | ::::: | .. | ..
134 | # no free IP |  |  |  |  | # no free IP | 17.06.04 |  |  |  | ::::: | .. | ..
135 | # no free IP |  |  |  |  | # no free IP | 17.06.04 |  |  |  | ::::: | .. | ..
136 | # no free IP |  |  |  |  | # no free IP | 17.06.04 |  |  |  | ::::: | .. | ..
137 | # no free IP |  |  |  |  | # no free IP | 17.06.04 |  |  |  | ::::: | .. | ..
138 | # no free IP |  |  |  |  | # no free IP | 17.06.04 |  |  |  | ::::: | .. | ..
139 | # no free IP |  |  |  |  | # no free IP | 17.06.04 |  |  |  | ::::: | .. | ..
140 | # no free IP |  |  |  |  | # no free IP | 17.06.04 |  |  |  | ::::: | .. | ..
141 | # no free IP |  |  |  |  | # no free IP | 17.06.04 |  |  |  | ::::: | .. | ..
142 | # no free IP |  |  |  |  | # no free IP | 17.06.04 |  |  |  | ::::: | .. | ..
143 | # no free IP |  |  |  |  | # no free IP | 17.06.04 |  |  |  | ::::: | .. | ..
144 | # no free IP |  |  |  |  | # no free IP | 17.06.04 |  |  |  | ::::: | .. | ..
145 | # no free IP |  |  |  |  | # no free IP | 17.06.04 |  |  |  | ::::: | .. | ..
146 | # no free IP |  |  |  |  | # no free IP | 17.06.04 |  |  |  | ::::: | .. | ..
147 | # no free IP |  |  |  |  | # no free IP | 17.06.04 |  |  |  | ::::: | .. | ..
148 | # no free IP |  |  |  |  | # no free IP | 17.06.04 |  |  |  | ::::: | .. | ..
149 | # no free IP |  |  |  |  | # no free IP | 17.06.04 |  |  |  | ::::: | .. | ..
150 | # no free IP |  |  |  |  | # no free IP | 17.06.04 |  |  |  | ::::: | .. | ..
151 | # no free IP |  |  |  |  | # no free IP | 17.06.04 |  |  |  | ::::: | .. | ..
152 | # no free IP |  |  |  |  | # no free IP | 17.06.04 |  |  |  | ::::: | .. | ..
153 | # no free IP |  |  |  |  | # no free IP | 17.06.04 |  |  |  | ::::: | .. | ..
154 | # no free IP |  |  |  |  | # no free IP | 17.06.04 |  |  |  | ::::: | .. | ..
155 | # no free IP |  |  |  |  | # no free IP | 17.06.04 |  |  |  | ::::: | .. | ..
156 | # no free IP |  |  |  |  | # no free IP | 17.06.04 |  |  |  | ::::: | .. | ..
157 | # no free IP |  |  |  |  | # no free IP | 17.06.04 |  |  |  | ::::: | .. | ..
158 | # no free IP |  |  |  |  | # no free IP | 17.06.04 |  |  |  | ::::: | .. | ..
159 | # no free IP |  |  |  |  | # no free IP | 17.06.04 |  |  |  | ::::: | .. | ..
160 | # no free IP |  |  |  |  | # no free IP | 17.06.04 |  |  |  | ::::: | .. | ..
161 | # no free IP |  |  |  |  | # no free IP | 17.06.04 |  |  |  | ::::: | .. | ..
162 | # no free IP |  |  |  |  | # no free IP | 17.06.04 |  |  |  | ::::: | .. | ..
163 | # no free IP |  |  |  |  | # no free IP | 17.06.04 |  |  |  | ::::: | .. | ..
164 | # no free IP |  |  |  |  | # no free IP | 17.06.04 |  |  |  | ::::: | .. | ..
165 | # no free IP |  |  |  |  | # no free IP | 17.06.04 |  |  |  | ::::: | .. | ..
166 | # no free IP |  |  |  |  | # no free IP | 17.06.04 |  |  |  | ::::: | .. | ..
167 | # no free IP |  |  |  |  | # no free IP | 17.06.04 |  |  |  | ::::: | .. | ..
168 | # no free IP |  |  |  |  | # no free IP | 17.06.04 |  |  |  | ::::: | .. | ..
169 | # no free IP |  |  |  |  | # no free IP | 17.06.04 |  |  |  | ::::: | .. | ..
170 | # no free IP |  |  |  |  | # no free IP | 17.06.04 |  |  |  | ::::: | .. | ..
171 | # no free IP |  |  |  |  | # no free IP | 17.06.04 |  |  |  | ::::: | .. | ..
172 | # no free IP |  |  |  |  | # no free IP | 17.06.04 |  |  |  | ::::: | .. | ..
173 | # no free IP |  |  |  |  | # no free IP | 17.06.04 |  |  |  | ::::: | .. | ..
174 | # no free IP |  |  |  |  | # no free IP | 17.06.04 |  |  |  | ::::: | .. | ..
175 | # no free IP |  |  |  |  | # no free IP | 17.06.04 |  |  |  | ::::: | .. | ..
176 | # no free IP |  |  |  |  | # no free IP | 17.06.04 |  |  |  | ::::: | .. | ..
177 | # no free IP |  |  |  |  | # no free IP | 17.06.04 |  |  |  | ::::: | .. | ..
178 | # no free IP |  |  |  |  | # no free IP | 17.06.04 |  |  |  | ::::: | .. | ..
179 | # no free IP |  |  |  |  | # no free IP | 17.06.04 |  |  |  | ::::: | .. | ..
180 | # no free IP |  |  |  |  | # no free IP | 17.06.04 |  |  |  | ::::: | .. | ..
181 | # no free IP |  |  |  |  | # no free IP | 17.06.04 |  |  |  | ::::: | .. | ..
182 | # no free IP |  |  |  |  | # no free IP | 17.06.04 |  |  |  | ::::: | .. | ..
183 | # no free IP |  |  |  |  | # no free IP | 17.06.04 |  |  |  | ::::: | .. | ..
184 | # no free IP |  |  |  |  | # no free IP | 17.06.04 |  |  |  | ::::: | .. | ..
185 | # no free IP |  |  |  |  | # no free IP | 17.06.04 |  |  |  | ::::: | .. | ..
186 | # no free IP |  |  |  |  | # no free IP | 17.06.04 |  |  |  | ::::: | .. | ..
187 | # no free IP |  |  |  |  | # no free IP | 17.06.04 |  |  |  | ::::: | .. | ..
188 | # no free IP |  |  |  |  | # no free IP | 17.06.04 |  |  |  | ::::: | .. | ..
189 | # no free IP |  |  |  |  | # no free IP | 17.06.04 |  |  |  | ::::: | .. | ..
190 | # no free IP |  |  |  |  | # no free IP | 17.06.04 |  |  |  | ::::: | .. | ..
191 | # no free IP |  |  |  |  | # no free IP | 17.06.04 |  |  |  | ::::: | .. | ..
192 | # no free IP |  |  |  |  | # no free IP | 17.06.04 |  |  |  | ::::: | .. | ..
193 | # no free IP |  |  |  |  | # no free IP | 17.06.04 |  |  |  | ::::: | .. | ..
194 | # no free IP |  |  |  |  | # no free IP | 17.06.04 |  |  |  | ::::: | .. | ..
195 | # no free IP |  |  |  |  | # no free IP | 17.06.04 |  |  |  | ::::: | .. | ..
196 | # no free IP |  |  |  |  | # no free IP | 17.06.04 |  |  |  | ::::: | .. | ..
197 | # no free IP |  |  |  |  | # no free IP | 17.06.04 |  |  |  | ::::: | .. | ..
198 | # no free IP |  |  |  |  | # no free IP | 17.06.04 |  |  |  | ::::: | .. | ..
199 | # no free IP |  |  |  |  | # no free IP | 17.06.04 |  |  |  | ::::: | .. | ..
200 | # no free IP |  |  |  |  | # no free IP | 17.06.04 |  |  |  | ::::: | .. | ..
201 | # no free IP |  |  |  |  | # no free IP | 17.06.04 |  |  |  | ::::: | .. | ..
202 | # no free IP |  |  |  |  | # no free IP | 17.06.04 |  |  |  | ::::: | .. | ..
203 | # no free IP |  |  |  |  | # no free IP | 17.06.04 |  |  |  | ::::: | .. | ..
204 | # no free IP |  |  |  |  | # no free IP | 17.06.04 |  |  |  | ::::: | .. | ..
205 | # no free IP |  |  |  |  | # no free IP | 17.06.04 |  |  |  | ::::: | .. | ..
206 | # no free IP |  |  |  |  | # no free IP | 17.06.04 |  |  |  | ::::: | .. | ..
207 | # no free IP |  |  |  |  | # no free IP | 17.06.04 |  |  |  | ::::: | .. | ..
208 | # no free IP |  |  |  |  | # no free IP | 17.06.04 |  |  |  | ::::: | .. | ..
209 | # no free IP |  |  |  |  | # no free IP | 17.06.04 |  |  |  | ::::: | .. | ..
210 | # no free IP |  |  |  |  | # no free IP | 17.06.04 |  |  |  | ::::: | .. | ..
211 | # no free IP |  |  |  |  | # no free IP | 17.06.04 |  |  |  | ::::: | .. | ..
212 | # no free IP |  |  |  |  | # no free IP | 17.06.04 |  |  |  | ::::: | .. | ..
213 | # no free IP |  |  |  |  | # no free IP | 17.06.04 |  |  |  | ::::: | .. | ..
214 | # no free IP |  |  |  |  | # no free IP | 17.06.04 |  |  |  | ::::: | .. | ..
215 | # no free IP |  |  |  |  | # no free IP | 17.06.04 |  |  |  | ::::: | .. | ..
216 | # no free IP |  |  |  |  | # no free IP | 17.06.04 |  |  |  | ::::: | .. | ..
217 | # no free IP |  |  |  |  | # no free IP | 17.06.04 |  |  |  | ::::: | .. | ..
218 | # no free IP |  |  |  |  | # no free IP | 17.06.04 |  |  |  | ::::: | .. | ..
219 | # no free IP |  |  |  |  | # no free IP | 17.06.04 |  |  |  | ::::: | .. | ..
220 | # no free IP |  |  |  |  | # no free IP | 17.06.04 |  |  |  | ::::: | .. | ..
221 | # no free IP |  |  |  |  | # no free IP | 17.06.04 |  |  |  | ::::: | .. | ..
222 | # no free IP |  |  |  |  | # no free IP | 17.06.04 |  |  |  | ::::: | .. | ..
223 | # no free IP |  |  |  |  | # no free IP | 17.06.04 |  |  |  | ::::: | .. | ..
224 | # no free IP |  |  |  |  | # no free IP | 17.06.04 |  |  |  | ::::: | .. | ..
225 | # no free IP |  |  |  |  | # no free IP | 17.06.04 |  |  |  | ::::: | .. | ..
226 | # no free IP |  |  |  |  | # no free IP | 17.06.04 |  |  |  | ::::: | .. | ..
227 | # no free IP |  |  |  |  | # no free IP | 17.06.04 |  |  |  | ::::: | .. | ..
228 | # no free IP |  |  |  |  | # no free IP | 17.06.04 |  |  |  | ::::: | .. | ..
229 | # no free IP |  |  |  |  | # no free IP | 17.06.04 |  |  |  | ::::: | .. | ..
230 | # no free IP |  |  |  |  | # no free IP | 17.06.04 |  |  |  | ::::: | .. | ..
231 | # no free IP |  |  |  |  | # no free IP | 17.06.04 |  |  |  | ::::: | .. | ..
232 | # no free IP |  |  |  |  | # no free IP | 17.06.04 |  |  |  | ::::: | .. | ..
233 | # no free IP |  |  |  |  | # no free IP | 17.06.04 |  |  |  | ::::: | .. | ..
234 | # no free IP |  |  |  |  | # no free IP | 17.06.04 |  |  |  | ::::: | .. | ..
235 | # no free IP |  |  |  |  | # no free IP | 17.06.04 |  |  |  | ::::: | .. | ..
236 | # no free IP |  |  |  |  | # no free IP | 17.06.04 |  |  |  | ::::: | .. | ..
237 | # no free IP |  |  |  |  | # no free IP | 17.06.04 |  |  |  | ::::: | .. | ..
238 | # no free IP |  |  |  |  | # no free IP | 17.06.04 |  |  |  | ::::: | .. | ..
239 | # no free IP |  |  |  |  | # no free IP | 17.06.04 |  |  |  | ::::: | .. | ..
240 | # no free IP |  |  |  |  | # no free IP | 17.06.04 |  |  |  | ::::: | .. | ..
241 | # no free IP |  |  |  |  | # no free IP | 17.06.04 |  |  |  | ::::: | .. | ..
242 | # no free IP |  |  |  |  | # no free IP | 17.06.04 |  |  |  | ::::: | .. | ..
243 | # no free IP |  |  |  |  | # no free IP | 17.06.04 |  |  |  | ::::: | .. | ..
244 | # no free IP |  |  |  |  | # no free IP | 17.06.04 |  |  |  | ::::: | .. | ..
245 | # no free IP |  |  |  |  | # no free IP | 17.06.04 |  |  |  | ::::: | .. | ..
246 | # no free IP |  |  |  |  | # no free IP | 17.06.04 |  |  |  | ::::: | .. | ..
247 | # no free IP |  |  |  |  | # no free IP | 17.06.04 |  |  |  | ::::: | .. | ..
248 | # no free IP |  |  |  |  | # no free IP | 17.06.04 |  |  |  | ::::: | .. | ..
249 | # no free IP |  |  |  |  | # no free IP | 17.06.04 |  |  |  | ::::: | .. | ..
250 | # no free IP |  |  |  |  | # no free IP | 17.06.04 |  |  |  | ::::: | .. | ..
251 | # no free IP |  |  |  |  | # no free IP | 17.06.04 |  |  |  | ::::: | .. | ..
252 | # no free IP |  |  |  |  | # no free IP | 17.06.04 |  |  |  | ::::: | .. | ..
253 | # no free IP |  |  |  |  | # no free IP | 17.06.04 |  |  |  | ::::: | .. | ..
254 | # no free IP |  |  |  |  | # no free IP | 17.06.04 |  |  |  | ::::: | .. | ..

## 0.1_c9800_live-wlc_init
0.1_c9800_live-wlc_init
### START ###
enable
conf t
hostname de0580swlc20002
vtp mode transparent
ap dot11 24 shut
y
ap dot11 5 shut
y
ap country DE
y
wireless country DE
no ap dot11 24 shut
no ap dot11 5 shut
int vlan 1
shut
no ip add
exit
int gi 1
sw mo tr
shut
exit
int gi 2
no switchport
ip add 10.251.8.195 255.255.255.0
des Management
exit
ip default-gateway 10.251.8.1
ip route 0.0.0.0 0.0.0.0 gigabitEthernet 2 10.251.8.1
int gi 3
shut
exit
username admin privilege 15 alogrithm-type scrypt secret Bauhaus_01
enable secret 0 NwadmiN68167
ip domain name fc.de.bauhaus.intra
ip ssh version 2
line vty 0 15
login local
transport input ssh
exec-timeout 60
exit
ip http authentication local
wireless management interface gigabitEthernet 2
exit
crypto key generate rsa modulus 2048
end
cop ru st
reload
### END ###

## 1.0_sw-route01
1.0_sw-route01_change
### START ###
conf t
interface vlan 1
ip address 10.251.8.1 255.255.255.0
interface vlan 511
ip address 10.248.8.1 255.255.255.0
interface vlan 512
ip address 172.16.8.1 255.255.255.0
interface vlan 513
ip address 10.249.8.1 255.255.255.0
interface vlan 514
ip address 10.250.8.1 255.255.255.0
exit
ip dhcp excluded-address 10.251.8.1 10.251.8.10
ip dhcp excluded-address 10.251.8.190 10.251.8.254
ip dhcp excluded-address 10.248.8.1 10.248.8.10
ip dhcp excluded-address 10.248.8.190 10.248.8.254
ip dhcp excluded-address 172.16.8.1 172.16.8.10
ip dhcp excluded-address 172.16.8.190 172.16.8.254
ip dhcp excluded-address 10.249.8.1 10.249.8.10
ip dhcp excluded-address 10.249.8.190 10.249.8.254
ip dhcp excluded-address 10.250.8.1 10.250.8.10
ip dhcp excluded-address 10.250.8.190 10.250.8.254
no ip dhcp pool vlan1
ip dhcp pool vlan1
network 10.251.8.0 255.255.255.0
domain-name fc.de.bauhaus.intra
dns-server 10.33.94.225
default-router 10.251.8.1
option 150 ip 10.33.93.112
lease 0 8 0
exit
no ip dhcp pool vlan511
ip dhcp pool vlan511
network 10.248.8.0 255.255.255.0
domain-name fc.de.bauhaus.intra
dns-server 10.33.94.225
default-router 10.248.8.1
lease 0 8 0
exit
no ip dhcp pool vlan512
ip dhcp pool vlan512
network 172.16.8.0 255.255.255.0
domain-name fc.de.bauhaus.intra
dns-server 10.33.94.225
default-router 172.16.8.1
lease 0 8 0
exit
no ip dhcp pool vlan513
ip dhcp pool vlan513
network 10.249.8.0 255.255.255.0
domain-name fc.de.bauhaus.intra
dns-server 10.33.94.225
default-router 10.249.8.1
lease 0 8 0
exit
no ip dhcp pool vlan514
ip dhcp pool vlan514
network 10.250.8.0 255.255.255.0
domain-name fc.de.bauhaus.intra
dns-server 10.33.94.225
default-router 10.250.8.1
lease 0 8 0
exit
end
cop ru st
exit
### END ###

## 1.1_c9800_autoconf_01
# Filename = 'network-confg'
### START ###
version 17.6
service timestamps debug datetime msec
service timestamps log datetime msec
service password-encryption
service call-home
platform qfp utilization monitor load 80
platform punt-keepalive disable-kernel-core
platform console virtual
!
hostname network-580
!
boot-start-marker
boot-end-marker
!
!
enable secret 0 Bauhaus_01
!
aaa new-model
aaa local authentication default authorization default
!
!
aaa authentication dot1x default local
aaa authorization credential-download default local
!
aaa session-id common
clock timezone MET 1 0
clock summer-time MEST recurring last Sun Mar 2:00 last Sun Oct 3:00
clock calendar-valid
!
vtp mode transparent
!
ip name-server 10.33.94.225
!
login on-success log
!
subscriber templating
!
multilink bundle-name authenticated
!
password encryption aes
!
crypto pki trustpool policy
revocation-check none
!
#license udi pid C9800-CL-K9 sn 9IOKO9ZFD42
device classifier
diagnostic bootup level minimal
memory free low-watermark processor 70620
!
!
username admin privilege 15 password 0 Bauhaus_01
!
redundancy
mode sso
!
vlan internal allocation policy ascending
!
!
class-map match-any AVC-Reanchor-Class
match protocol cisco-jabber-audio
match protocol cisco-jabber-video
match protocol webex-media
match protocol webex-app-sharing
match protocol webex-control
match protocol webex-meeting
match protocol wifi-calling
!
!
!
interface GigabitEthernet1
switchport mode trunk
negotiation auto
no mop enabled
no mop sysid
!
interface GigabitEthernet2
description Management
no switchport
ip address 10.251.254.10 255.255.255.0
ip address dhcp
negotiation auto
no mop enabled
no mop sysid
!
interface GigabitEthernet3
shutdown
negotiation auto
no mop enabled
no mop sysid
!
interface Vlan1
ip add dhcp
shutdown
no mop enabled
no mop sysid
!
ip default-gateway 10.251.254.1
ip forward-protocol nd
ip http server
ip http authentication local
ip http secure-server
ip http client source-interface GigabitEthernet2
!
ip ftp source-interface GigabitEthernet2
ip tftp source-interface GigabitEthernet2
ip route 0.0.0.0 0.0.0.0 10.251.254.1
ip ssh source-interface GigabitEthernet2
ip ssh version 2
!
control-plane
!
line con 0
exec-timeout 0 0
stopbits 1
line vty 0 4
exec-timeout 60 0
transport input ssh
line vty 5 15
exec-timeout 60 0
transport input ssh
!
ntp server 10.33.94.225
!
!
ap country DE
end
### END ###

## 2.2_c9800_autoconf_02
# Filename = 'c9800_init_580-confg'
### START ###
hostname c9800_rollout_580
!
interface gigabitEthernet 2
description Management
no switchport
ip address 10.251.8.195 255.255.255.0
negotiation auto
no mop enabled
no mop sysid
!
ip default-gateway 10.251.8.1
ip route 0.0.0.0 0.0.0.0 10.251.8.1
no ip route 0.0.0.0 0.0.0.0 10.251.254.1
!
int vlan 1
shutdown
!
ip domain name fc.de.bauhaus.intra
end
### END ###

## 3.1_c9800_live-wlc
3.1_c9800_live-wlc (1/6)
### START ###
ter mon
ter len 0
conf t
password encryption aes
service password-encryption
ip domain name fc.de.bauhaus.intra
ip name-server 172.16.8.11 10.49.150.68
ntp server 172.16.8.11
clock timezone MET 1
clock summer-time MEST recurring last Sun Mar 2:00 last Sun Oct 3:00
username xnet privilege 15 algorithm-type scrypt secret xnet&ALLE&14
username admin privilege 15 algorithm-type scrypt secret NwadmiN68167
enable algorithm-type scrypt secret NwadmiN68167
hostname de0580swlc20002
wireless mobility group name de0580
y
wireless rf-network de0580
wireless mobility multicast ipv4 239.251.8.195
wireless mgmt-via-wireless
wireless management interface gigabitEthernet 2
exit
ap dot11 24ghz shut
y
ap dot11 5ghz shut
y
ap country DE
y
wireless country DE
device classifier
ip ssh source-interface gigabitEthernet 2
ip tftp source-interface gigabitEthernet 2
ip ftp source-interface gigabitEthernet 2
ip http client source-interface gigabitEthernet 2
# no ip http server
crypto pki import server.pfx pkcs12 tftp://10.49.110.80/bauhaus/rollout_c9800_17.6.4/580/server.pfx password xdgp0
### END ###

## 3.2_c9800_live-wlc
3.2_c9800_live-wlc (2/6)
### START ###
crypto pki trustpoint server.pfx
revocation-check none
exit
eap profile Local_EAP-TLS
method tls
pki-trustpoint server.pfx
exit
eap profile Bauhaus_Guest
method peap
pki-trustpoint server.pfx
exit
aaa new-model
aaa local authentication default authorization default
aaa authentication dot1x default local
aaa authorization credential-download default local
aaa session-id common
user-name Bauhaus_Guest
password 0 WRjNDAyOTIzMjFkOTNhMzg4
type network-user description Guest
exit
ap profile default-ap-profile
ntp ip 172.16.8.11
country DE
syslog host 255.255.255.255
capwap backup primary de0580swlc20002 10.251.8.195
link-latency
mgmtuser username admin password 0 NwadmiN68167 secret 0 NwadmiN68167
preferred-mode ipv4
ssh
exit
ap auth-list authorize-mac
no ap dot11 24ghz preamble short
no ap dot11 24ghz dtpc
ap dot11 24ghz SI
ap dot11 24ghz rate RATE_1M disable
ap dot11 24ghz rate RATE_2M disable
ap dot11 24ghz rate RATE_5_5M mandatory
ap dot11 24ghz rate RATE_6M supported
ap dot11 24ghz rate RATE_9M disable
ap dot11 24ghz rate RATE_11M supported
ap dot11 24ghz rate RATE_12M supported
ap dot11 24ghz rate RATE_18M disable
ap dot11 24ghz rate RATE_24M supported
ap dot11 24ghz rate RATE_36M disable
ap dot11 24ghz rate RATE_48M disable
ap dot11 24ghz rate RATE_54M supported
ap dot11 24ghz rrm group-mode leader
ap dot11 24ghz rrm channel cleanair-event
ap dot11 24ghz rrm channel dca add 1
ap dot11 24ghz rrm channel dca add 7
ap dot11 24ghz rrm channel dca add 13
ap dot11 24ghz rrm channel dca remove 6
ap dot11 24ghz rrm channel dca remove 11
ap dot11 24ghz rrm coverage voice rssi-threshold -75
ap dot11 24ghz rrm profile noise -82
ap dot11 24ghz rrm profile utilization 60
ap dot11 24ghz rrm txpower max 20
ap dot11 24ghz rrm txpower min 11
ap dot11 5ghz rrm group-mode leader
ap dot11 5ghz rrm channel cleanair-event
ap dot11 5ghz channelswitch quiet
ap dot11 5ghz rrm channel dca chan-width 40
ap dot11 5ghz SI
ap dot11 5ghz rrm channel dca add 36
ap dot11 5ghz rrm channel dca add 40
ap dot11 5ghz rrm channel dca add 44
ap dot11 5ghz rrm channel dca add 48
ap dot11 5ghz rrm channel dca add 52
ap dot11 5ghz rrm channel dca add 56
ap dot11 5ghz rrm channel dca add 60
ap dot11 5ghz rrm channel dca add 64
ap dot11 5ghz rrm channel dca add 100
ap dot11 5ghz rrm channel dca add 104
ap dot11 5ghz rrm channel dca add 108
ap dot11 5ghz rrm channel dca add 112
ap dot11 5ghz rrm channel dca remove 116
ap dot11 5ghz rrm channel dca remove 120
ap dot11 5ghz rrm channel dca remove 124
ap dot11 5ghz rrm channel dca remove 128
ap dot11 5ghz rrm channel dca add 132
ap dot11 5ghz rrm channel dca add 136
ap dot11 5ghz rrm channel dca remove 140
ap dot11 5ghz rrm coverage voice rssi-threshold -75
ap dot11 5ghz rrm profile noise -82
ap dot11 5ghz rrm profile utilization 45
ap dot11 5ghz rrm tpc threshold -67
ap dot11 5ghz rrm txpower max 16
ap dot11 5ghz rrm txpower min 10
ap dot11 5ghz rf-profile 802.11a_indoor
channel chan-width 40
channel add 36
channel add 40
channel add 44
channel add 48
channel add 52
channel add 56
channel add 60
channel add 64
channel add 100
channel add 104
channel add 108
channel add 112
channel remove 116
channel remove 120
channel remove 124
channel remove 128
channel add 132
channel add 136
channel remove 140
coverage data rssi threshold -75
coverage voice rssi threshold -67
no rate mcs 0
trap threshold noise -82
trap threshold utilization 45
tx-power max 16
tx-power min 14
tx-power v1 threshold -67
no shutdown
exit
ap dot11 5ghz rf-profile 802.11a_outdoor
channel chan-width 40
channel remove 36
channel remove 40
channel remove 44
channel remove 48
channel remove 52
channel remove 56
channel remove 60
channel remove 64
channel add 100
channel add 104
channel add 108
channel add 112
channel remove 116
channel remove 120
channel remove 124
channel remove 128
channel add 132
channel add 136
channel remove 140
coverage data rssi threshold -75
coverage voice rssi threshold -67
no rate mcs 0
trap threshold noise -82
trap threshold utilization 45
tx-power max 16
tx-power min 10
tx-power v1 threshold -67
no shutdown
exit
wireless tag rf indoor
5ghz-rf-policy 802.11a_indoor
exit
wireless tag rf outdoor
5ghz-rf-policy 802.11a_outdoor
exit
wlan vlan511_802.1x 17 "DEwlanGuest1x"
shut
no assisted-roaming neighbor-list
ccx aironet-iesupport
no security ft adaptive
security wpa akm cckm
no device-analytics pc-analytics
media-stream multicast-direct
no scheduler asr
local-auth Bauhaus_Guest
no shut
exit
wlan vlan513_802.1x 18 "DEwlan802dot1x"
shut
no wmm
no assisted-roaming neighbor-list
ccx aironet-iesupport
radio dot11bg | This command is deprecated. Please use dot11bg 11bg
security ft over-the-ds
security wpa akm cckm
security dot1x authentication-list default
local-auth Local_EAP-TLS
no shut
exit
wlan vlan514_802.1x 19 "DEwlanORGdot1x"
shut
ccx aironet-iesupport
security wpa akm cckm
security dot1x authentication-list default
local-auth Local_EAP-TLS
no shut
exit
wlan vlan222_guest 20 "BAUHAUS Public WiFi"
shut
no assisted-roaming neighbor-list
band-select
ccx aironet-iesupport
no security ft adaptive
no security wpa
no security wpa wpa2 ciphers aes
no security wpa akm dot1x
no shut
exit
wlan vlan333_SmartHome 33 "DEpublicPSK"
shutdown
ccx aironet-iesupport
security wpa psk set-key ascii 0 $580Smar7hau$
no security wpa akm dot1x
security wpa akm psk
no shut
exit
wireless tag site flex-site-tag
no local-site
fabric control-plane default-control-plane
flex-profile bahag-flex-profile
no local-site
exit
wireless profile policy flex_vlan511
# autoqos mode enterprise-avc
shut
session-timeout 86400
no central association
no central dhcp
no central switching
description Guest
dhcp-tlv-caching
http-tlv-caching
ipv4 flow monitor wireless-avc-basic input
ipv4 flow monitor wireless-avc-basic output
vlan 511
no shutdown
exit
wireless profile policy flex_vlan513
# autoqos mode enterprise-avc
shut
session-timeout 86400
no central association
no central dhcp
no central switching
description MDE
dhcp-tlv-caching
http-tlv-caching
ipv4 flow monitor wireless-avc-basic input
ipv4 flow monitor wireless-avc-basic output
vlan 513
passive-client
no shutdown
exit
wireless profile policy flex_vlan514
# autoqos mode enterprise-avc
shut
session-timeout 86400
no central association
no central dhcp
no central switching
description Kasse
dhcp-tlv-caching
http-tlv-caching
ipv4 flow monitor wireless-avc-basic input
ipv4 flow monitor wireless-avc-basic output
vlan 514
passive-client
no shutdown
exit
wireless profile policy flex_vlan222
# autoqos mode guest
shut
session-timeout 86400
no central association
no central dhcp
no central switching
description FreeWiFi
dhcp-tlv-caching
http-tlv-caching
ipv4 flow monitor wireless-avc-basic input
ipv4 flow monitor wireless-avc-basic output
vlan 222
no shutdown
exit
wireless profile policy flex_vlan333
shut
session-timeout 86400
no central dhcp
no central switching
no central association
dhcp-tlv-caching
http-tlv-caching
description SmartHome
vlan 333
no shutdown
exit
wireless profile flex bahag-flex-profile
fallback-radio-shut
vlan-name Management
vlan-id 1
vlan-name Guest
vlan-id 511
vlan-name MDE
vlan-id 513
vlan-name Kasse
vlan-id 514
vlan-name FreeWiFi
vlan-id 222
vlan-name SmartHome
vlan-id 333
exit
exit
wireless tag policy bahag-policy-tag
description BasisWLAN
wlan vlan511_802.1x policy flex_vlan511
wlan vlan513_802.1x policy flex_vlan513
wlan vlan514_802.1x policy flex_vlan514
wlan vlan222_guest policy flex_vlan222
exit
wireless tag policy bahag-policy-tag_SmartHome
description SmartHome
wlan vlan511_802.1x policy flex_vlan511
wlan vlan513_802.1x policy flex_vlan513
wlan vlan514_802.1x policy flex_vlan514
wlan vlan222_guest policy flex_vlan222
wlan vlan333_SmartHome policy flex_vlan333
exit
no ap dot11 24ghz shut
no ap dot11 5ghz shut
end
cop ru st
### END ###

## 4.1_c9800_ap-auth
4.1_c9800_ap-auth (3/6)
### START ###
conf t
username 34B883150F28 mac
username 1CD1E03865B0 mac
username 1CD1E0384878 mac
username 34B883150F84 mac
username 1CD1E03857DC mac
username 1CD1E038CA04 mac
username 1CD1E0389628 mac
username 34B88314FEF8 mac
username 1CD1E03827B8 mac
username 1CD1E0388990 mac
username 34B88315115C mac
username 34B88314F330 mac
username 1CD1E0384680 mac
username 34B883150FFC mac
username 34B883151160 mac
username 34B88315012C mac
username 34B8831511DC mac
username 34B883150A00 mac
username 34B88314F680 mac
username 1CD1E0386B94 mac
username 1CD1E0383A9C mac
username 1CD1E038CFA8 mac
username 1CD1E038C1A8 mac
username 1CD1E00F8364 mac
username 1CD1E038E720 mac
username 1CD1E038E650 mac
username 1CD1E00FCF9C mac
username 1006ED4E96C8 mac
username 1006ED4DBA5C mac
username 1006ED4E1658 mac
username 34B88314EEBC mac
username 34B88314F41C mac
username 34B883151154 mac
username 34B88314FFF4 mac
username 34B88314FCFC mac
username 34B88314FF28 mac
# no MAC
# no MAC
# no MAC
# no MAC
# no MAC
# no MAC
# no MAC
# no MAC
# no MAC
# no MAC
# no MAC
# no MAC
# no MAC
# no MAC
# no MAC
# no MAC
# no MAC
# no MAC
# no MAC
# no MAC
# no MAC
# no MAC
# no MAC
# no MAC
# no MAC
# no MAC
# no MAC
# no MAC
# no MAC
# no MAC
# no MAC
# no MAC
# no MAC
# no MAC
# no MAC
# no MAC
# no MAC
# no MAC
# no MAC
# no MAC
# no MAC
# no MAC
# no MAC
# no MAC
# no MAC
# no MAC
# no MAC
# no MAC
# no MAC
# no MAC
# no MAC
# no MAC
# no MAC
# no MAC
# no MAC
# no MAC
# no MAC
# no MAC
# no MAC
# no MAC
# no MAC
# no MAC
# no MAC
# no MAC
# no MAC
# no MAC
# no MAC
# no MAC
# no MAC
# no MAC
# no MAC
# no MAC
# no MAC
# no MAC
# no MAC
# no MAC
# no MAC
# no MAC
# no MAC
# no MAC
# no MAC
# no MAC
# no MAC
# no MAC
# no MAC
# no MAC
# no MAC
# no MAC
# no MAC
# no MAC
# no MAC
# no MAC
# no MAC
# no MAC
# no MAC
# no MAC
# no MAC
# no MAC
# no MAC
# no MAC
# no MAC
# no MAC
# no MAC
# no MAC
# no MAC
# no MAC
# no MAC
# no MAC
# no MAC
# no MAC
# no MAC
# no MAC
# no MAC
# no MAC
# no MAC
# no MAC
# no MAC
# no MAC
# no MAC
# no MAC
# no MAC
# no MAC
# no MAC
# no MAC
# no MAC
# no MAC
# no MAC
# no MAC
# no MAC
# no MAC
# no MAC
# no MAC
# no MAC
# no MAC
# no MAC
# no MAC
# no MAC
# no MAC
# no MAC
# no MAC
# no MAC
# no MAC
# no MAC
# no MAC
# no MAC
# no MAC
# no MAC
# no MAC
# no MAC
# no MAC
# no MAC
# no MAC
# no MAC
# no MAC
# no MAC
# no MAC
# no MAC
# no MAC
# no MAC
# no MAC
# no MAC
# no MAC
# no MAC
# no MAC
# no MAC
# no MAC
# no MAC
# no MAC
# no MAC
# no MAC
# no MAC
# no MAC
# no MAC
# no MAC
# no MAC
# no MAC
# no MAC
# no MAC
# no MAC
# no MAC
# no MAC
# no MAC
# no MAC
# no MAC
# no MAC
# no MAC
# no MAC
# no MAC
# no MAC
# no MAC
# no MAC
# no MAC
# no MAC
# no MAC
# no MAC
# no MAC
# no MAC
# no MAC
# no MAC
# no MAC
# no MAC
# no MAC
# no MAC
# no MAC
# no MAC
# no MAC
# no MAC
# no MAC
# no MAC
# no MAC
# no MAC
# no MAC
# no MAC
# no MAC
# no MAC
# no MAC
# no MAC
# no MAC
### END ###

## 4.2_c9800_ap-tags
4.2_c9800_ap-tags (4/6) | AP#
### START ###
do ter len 0
# conf t
ap 34b8.8315.0f28 | 1
policy-tag bahag-policy-tag_SmartHome
rf-tag outdoor
site-tag flex-site-tag
ap 1cd1.e038.65b0 | 2
policy-tag bahag-policy-tag_SmartHome
rf-tag indoor
site-tag flex-site-tag
ap 1cd1.e038.4878 | 3
policy-tag bahag-policy-tag_SmartHome
rf-tag indoor
site-tag flex-site-tag
ap 34b8.8315.0f84 | 4
policy-tag bahag-policy-tag_SmartHome
rf-tag outdoor
site-tag flex-site-tag
ap 1cd1.e038.57dc | 5
policy-tag bahag-policy-tag_SmartHome
rf-tag indoor
site-tag flex-site-tag
ap 1cd1.e038.ca04 | 6
policy-tag bahag-policy-tag_SmartHome
rf-tag indoor
site-tag flex-site-tag
ap 1cd1.e038.9628 | 7
policy-tag bahag-policy-tag_SmartHome
rf-tag indoor
site-tag flex-site-tag
ap 34b8.8314.fef8 | 8
policy-tag bahag-policy-tag_SmartHome
rf-tag outdoor
site-tag flex-site-tag
ap 1cd1.e038.27b8 | 9
policy-tag bahag-policy-tag_SmartHome
rf-tag indoor
site-tag flex-site-tag
ap 1cd1.e038.8990 | 10
policy-tag bahag-policy-tag_SmartHome
rf-tag indoor
site-tag flex-site-tag
ap 34b8.8315.115c | 11
policy-tag bahag-policy-tag_SmartHome
rf-tag outdoor
site-tag flex-site-tag
ap 34b8.8314.f330 | 12
policy-tag bahag-policy-tag_SmartHome
rf-tag outdoor
site-tag flex-site-tag
ap 1cd1.e038.4680 | 13
policy-tag bahag-policy-tag_SmartHome
rf-tag indoor
site-tag flex-site-tag
ap 34b8.8315.0ffc | 14
policy-tag bahag-policy-tag_SmartHome
rf-tag outdoor
site-tag flex-site-tag
ap 34b8.8315.1160 | 15
policy-tag bahag-policy-tag_SmartHome
rf-tag outdoor
site-tag flex-site-tag
ap 34b8.8315.012c | 16
policy-tag bahag-policy-tag_SmartHome
rf-tag outdoor
site-tag flex-site-tag
ap 34b8.8315.11dc | 17
policy-tag bahag-policy-tag_SmartHome
rf-tag outdoor
site-tag flex-site-tag
ap 34b8.8315.0a00 | 18
policy-tag bahag-policy-tag_SmartHome
rf-tag outdoor
site-tag flex-site-tag
ap 34b8.8314.f680 | 19
policy-tag bahag-policy-tag_SmartHome
rf-tag outdoor
site-tag flex-site-tag
ap 1cd1.e038.6b94 | 20
policy-tag bahag-policy-tag_SmartHome
rf-tag indoor
site-tag flex-site-tag
ap 1cd1.e038.3a9c | 21
policy-tag bahag-policy-tag_SmartHome
rf-tag indoor
site-tag flex-site-tag
ap 1cd1.e038.cfa8 | 22
policy-tag bahag-policy-tag_SmartHome
rf-tag indoor
site-tag flex-site-tag
ap 1cd1.e038.c1a8 | 23
policy-tag bahag-policy-tag_SmartHome
rf-tag indoor
site-tag flex-site-tag
ap 1cd1.e00f.8364 | 24
policy-tag bahag-policy-tag_SmartHome
rf-tag indoor
site-tag flex-site-tag
ap 1cd1.e038.e720 | 25
policy-tag bahag-policy-tag_SmartHome
rf-tag indoor
site-tag flex-site-tag
ap 1cd1.e038.e650 | 26
policy-tag bahag-policy-tag_SmartHome
rf-tag indoor
site-tag flex-site-tag
ap 1cd1.e00f.cf9c | 27
policy-tag bahag-policy-tag_SmartHome
rf-tag indoor
site-tag flex-site-tag
ap 1006.ed4e.96c8 | 28
policy-tag bahag-policy-tag_SmartHome
rf-tag indoor
site-tag flex-site-tag
ap 1006.ed4d.ba5c | 29
policy-tag bahag-policy-tag_SmartHome
rf-tag indoor
site-tag flex-site-tag
ap 1006.ed4e.1658 | 30
policy-tag bahag-policy-tag_SmartHome
rf-tag indoor
site-tag flex-site-tag
ap 34b8.8314.eebc | 31
policy-tag bahag-policy-tag_SmartHome
rf-tag outdoor
site-tag flex-site-tag
ap 34b8.8314.f41c | 32
policy-tag bahag-policy-tag_SmartHome
rf-tag outdoor
site-tag flex-site-tag
ap 34b8.8315.1154 | 33
policy-tag bahag-policy-tag_SmartHome
rf-tag outdoor
site-tag flex-site-tag
ap 34b8.8314.fff4 | 34
policy-tag bahag-policy-tag_SmartHome
rf-tag outdoor
site-tag flex-site-tag
ap 34b8.8314.fcfc | 35
policy-tag bahag-policy-tag_SmartHome
rf-tag outdoor
site-tag flex-site-tag
ap 34b8.8314.ff28 | 36
policy-tag bahag-policy-tag_SmartHome
rf-tag outdoor
site-tag flex-site-tag
37
38
39
40
41
42
43
44
45
46
47
48
49
50
51
52
53
54
55
56
57
58
59
60
61
62
63
64
65
66
67
68
69
70
71
72
73
74
75
76
77
78
79
80
81
82
83
84
85
86
87
88
89
90
91
92
93
94
95
96
97
98
end
cop ru st
### END ###

## 3.3_c9800_live-wlc_license
3.3_c9800_live-wlc_license (5/6)
### START ###
ter mon
conf t
license smart url default
license smart transport smart
license smart proxy port 8080
license smart proxy address 192.168.16.83
call-home
contact-email-addr cisco@bahag.com
http-proxy "192.168.16.83" port 8080
end
license smart trust idtoken MDQwMTU4YWUtOWFhNy00NjYzLTgxNGYtNDljMDA3NTQ4MzVhLTE2NTkxNjQy%0ANDY2NTh8Mjc5NWM5d01IN1dxR3lNMHYzNHV0Q0d1bklXQ0dNbHRia2JNT2xE%0ATjd3RT0%3D%0A all force
cop ru st
#cop st tftp://10.49.110.80/bauhaus/rollout_c9800_17.6.4/580/580_c9800-CL_17.06.04_v0.1.cfg
### END ###
This command is deprecated. Please use dot11bg 11bg
### WEITERES ###
conf t
username xnet privilege 15 algorithm-type scrypt secret xnet&ALLE&14
no ap dot11 24ghz shut
no ap dot11 5ghz shut
end
wireless config vwlc-ssc key-size 2048 signature-algo sha256 password 0 NwadmiN68167
cop ru st
reload

## 3.4_c9800_live-wlc
3.4_c9800_live-wlc (6/6)
### START ###
wireless config vwlc-ssc key-size 2048 signature-algo sha256 password 0 NwadmiN68167
cop ru st
cop st tftp://10.49.110.80/bauhaus/rollout_c9800_17.6.4/580/580_c9800-CL_17.06.04_v1.0.cfg
reload
### END ###

## 5.1_c9800_rollout-wlc
5.1_c9800_rollout-wlc (1/5)
### START ###
ter mon
ter len 0
conf t
password encryption aes
service password-encryption
ip domain name fc.de.bauhaus.intra
ip name-server 172.16.8.11 10.49.150.68
ntp server 172.16.8.11
clock timezone MET 1
clock summer-time MEST recurring last Sun Mar 2:00 last Sun Oct 3:00
username xnet privilege 15 algorithm-type scrypt secret xnet&ALLE&14
no username admin
username admin privilege 15 algorithm-type scrypt secret NwadmiN68167
enable algorithm-type scrypt secret NwadmiN68167
hostname de0580swlc20002
wireless mobility group name de0580
y
wireless rf-network de0580
wireless mobility multicast ipv4 239.251.8.195
wireless mgmt-via-wireless
wireless management interface gigabitEthernet 2
exit
ap dot11 24ghz shut
y
ap dot11 5ghz shut
y
ap country DE
y
wireless country DE
device classifier
ip ssh source-interface gigabitEthernet 2
ip tftp source-interface gigabitEthernet 2
ip ftp source-interface gigabitEthernet 2
ip http client source-interface gigabitEthernet 2
# no ip http server
crypto pki import server.pfx pkcs12 tftp://10.33.93.112/bauhaus/rollout_c9800_17.6.4/580/server.pfx password xdgp0
### END ###

## 5.2_c9800_rollout-wlc
5.2_c9800_rollout-wlc (2/5)
### START ###
crypto pki trustpoint server.pfx
revocation-check none
exit
eap profile Local_EAP-TLS
method tls
pki-trustpoint server.pfx
exit
eap profile Bauhaus_Guest
method peap
pki-trustpoint server.pfx
exit
aaa new-model
aaa local authentication default authorization default
aaa authentication dot1x default local
aaa authorization credential-download default local
aaa session-id common
user-name Bauhaus_Guest
password 0 WRjNDAyOTIzMjFkOTNhMzg4
type network-user description Guest
exit
ap profile default-ap-profile
ntp ip 172.16.8.11
country DE
syslog host 255.255.255.255
capwap backup primary de0580swlc20002 10.251.8.195
link-latency
mgmtuser username admin password 0 NwadmiN68167 secret 0 NwadmiN68167
preferred-mode ipv4
ssh
exit
ap auth-list authorize-mac
no ap dot11 24ghz preamble short
no ap dot11 24ghz dtpc
ap dot11 24ghz SI
ap dot11 24ghz rate RATE_1M disable
ap dot11 24ghz rate RATE_2M disable
ap dot11 24ghz rate RATE_5_5M mandatory
ap dot11 24ghz rate RATE_6M supported
ap dot11 24ghz rate RATE_9M disable
ap dot11 24ghz rate RATE_11M supported
ap dot11 24ghz rate RATE_12M supported
ap dot11 24ghz rate RATE_18M disable
ap dot11 24ghz rate RATE_24M supported
ap dot11 24ghz rate RATE_36M disable
ap dot11 24ghz rate RATE_48M disable
ap dot11 24ghz rate RATE_54M supported
ap dot11 24ghz rrm group-mode leader
ap dot11 24ghz rrm channel cleanair-event
ap dot11 24ghz rrm channel dca add 1
ap dot11 24ghz rrm channel dca add 7
ap dot11 24ghz rrm channel dca add 13
ap dot11 24ghz rrm channel dca remove 6
ap dot11 24ghz rrm channel dca remove 11
ap dot11 24ghz rrm coverage voice rssi-threshold -75
ap dot11 24ghz rrm profile noise -82
ap dot11 24ghz rrm profile utilization 60
ap dot11 24ghz rrm txpower max 20
ap dot11 24ghz rrm txpower min 11
ap dot11 5ghz rrm group-mode leader
ap dot11 5ghz rrm channel cleanair-event
ap dot11 5ghz channelswitch quiet
ap dot11 5ghz rrm channel dca chan-width 40
ap dot11 5ghz SI
ap dot11 5ghz rrm channel dca add 36
ap dot11 5ghz rrm channel dca add 40
ap dot11 5ghz rrm channel dca add 44
ap dot11 5ghz rrm channel dca add 48
ap dot11 5ghz rrm channel dca add 52
ap dot11 5ghz rrm channel dca add 56
ap dot11 5ghz rrm channel dca add 60
ap dot11 5ghz rrm channel dca add 64
ap dot11 5ghz rrm channel dca add 100
ap dot11 5ghz rrm channel dca add 104
ap dot11 5ghz rrm channel dca add 108
ap dot11 5ghz rrm channel dca add 112
ap dot11 5ghz rrm channel dca remove 116
ap dot11 5ghz rrm channel dca remove 120
ap dot11 5ghz rrm channel dca remove 124
ap dot11 5ghz rrm channel dca remove 128
ap dot11 5ghz rrm channel dca add 132
ap dot11 5ghz rrm channel dca add 136
ap dot11 5ghz rrm channel dca remove 140
ap dot11 5ghz rrm coverage voice rssi-threshold -75
ap dot11 5ghz rrm profile noise -82
ap dot11 5ghz rrm profile utilization 45
ap dot11 5ghz rrm tpc threshold -67
ap dot11 5ghz rrm txpower max 16
ap dot11 5ghz rrm txpower min 10
ap dot11 5ghz rf-profile 802.11a_indoor
channel chan-width 40
channel add 36
channel add 40
channel add 44
channel add 48
channel add 52
channel add 56
channel add 60
channel add 64
channel add 100
channel add 104
channel add 108
channel add 112
channel remove 116
channel remove 120
channel remove 124
channel remove 128
channel add 132
channel add 136
channel remove 140
coverage data rssi threshold -75
coverage voice rssi threshold -67
no rate mcs 0
trap threshold noise -82
trap threshold utilization 45
tx-power max 16
tx-power min 14
tx-power v1 threshold -67
no shutdown
exit
ap dot11 5ghz rf-profile 802.11a_outdoor
channel chan-width 40
channel remove 36
channel remove 40
channel remove 44
channel remove 48
channel remove 52
channel remove 56
channel remove 60
channel remove 64
channel add 100
channel add 104
channel add 108
channel add 112
channel remove 116
channel remove 120
channel remove 124
channel remove 128
channel add 132
channel add 136
channel remove 140
coverage data rssi threshold -75
coverage voice rssi threshold -67
no rate mcs 0
trap threshold noise -82
trap threshold utilization 45
tx-power max 16
tx-power min 10
tx-power v1 threshold -67
no shutdown
exit
wireless tag rf indoor
5ghz-rf-policy 802.11a_indoor
exit
wireless tag rf outdoor
5ghz-rf-policy 802.11a_outdoor
exit
wlan vlan511_802.1x 17 "DEwlanGuest1x"
shut
no assisted-roaming neighbor-list
ccx aironet-iesupport
no security ft adaptive
security wpa akm cckm
no device-analytics pc-analytics
media-stream multicast-direct
no scheduler asr
local-auth Bauhaus_Guest
no shut
exit
wlan vlan513_802.1x 18 "DEwlan802dot1x"
shut
no wmm
no assisted-roaming neighbor-list
ccx aironet-iesupport
radio dot11bg | This command is deprecated. Please use dot11bg 11bg
security ft over-the-ds
security wpa akm cckm
security dot1x authentication-list default
local-auth Local_EAP-TLS
no shut
exit
wlan vlan514_802.1x 19 "DEwlanORGdot1x"
shut
ccx aironet-iesupport
security wpa akm cckm
security dot1x authentication-list default
local-auth Local_EAP-TLS
no shut
exit
wlan vlan222_guest 20 "BAUHAUS Public WiFi"
shut
no assisted-roaming neighbor-list
band-select
ccx aironet-iesupport
no security ft adaptive
no security wpa
no security wpa wpa2 ciphers aes
no security wpa akm dot1x
no shut
exit
wlan vlan333_SmartHome 33 "DEpublicPSK"
shutdown
ccx aironet-iesupport
security wpa psk set-key ascii 0 $580Smar7hau$
no security wpa akm dot1x
security wpa akm psk
no shut
exit
wireless tag site flex-site-tag
no local-site
fabric control-plane default-control-plane
flex-profile bahag-flex-profile
no local-site
exit
wireless profile policy flex_vlan511
# autoqos mode enterprise-avc
shut
session-timeout 86400
no central association
no central dhcp
no central switching
description Guest
dhcp-tlv-caching
http-tlv-caching
ipv4 flow monitor wireless-avc-basic input
ipv4 flow monitor wireless-avc-basic output
vlan 511
no shutdown
exit
wireless profile policy flex_vlan513
# autoqos mode enterprise-avc
shut
session-timeout 86400
no central association
no central dhcp
no central switching
description MDE
dhcp-tlv-caching
http-tlv-caching
ipv4 flow monitor wireless-avc-basic input
ipv4 flow monitor wireless-avc-basic output
vlan 513
passive-client
no shutdown
exit
wireless profile policy flex_vlan514
# autoqos mode enterprise-avc
shut
session-timeout 86400
no central association
no central dhcp
no central switching
description Kasse
dhcp-tlv-caching
http-tlv-caching
ipv4 flow monitor wireless-avc-basic input
ipv4 flow monitor wireless-avc-basic output
vlan 514
passive-client
no shutdown
exit
wireless profile policy flex_vlan222
# autoqos mode guest
shut
session-timeout 86400
no central association
no central dhcp
no central switching
description FreeWiFi
dhcp-tlv-caching
http-tlv-caching
ipv4 flow monitor wireless-avc-basic input
ipv4 flow monitor wireless-avc-basic output
vlan 222
no shutdown
exit
wireless profile policy flex_vlan333
shut
session-timeout 86400
no central dhcp
no central switching
no central association
dhcp-tlv-caching
http-tlv-caching
description SmartHome
vlan 333
no shutdown
exit
wireless profile flex bahag-flex-profile
fallback-radio-shut
vlan-name Management
vlan-id 1
vlan-name Guest
vlan-id 511
vlan-name MDE
vlan-id 513
vlan-name Kasse
vlan-id 514
vlan-name FreeWiFi
vlan-id 222
vlan-name SmartHome
vlan-id 333
exit
exit
wireless tag policy bahag-policy-tag
description BasisWLAN
wlan vlan511_802.1x policy flex_vlan511
wlan vlan513_802.1x policy flex_vlan513
wlan vlan514_802.1x policy flex_vlan514
wlan vlan222_guest policy flex_vlan222
exit
wireless tag policy bahag-policy-tag_SmartHome
description SmartHome
wlan vlan511_802.1x policy flex_vlan511
wlan vlan513_802.1x policy flex_vlan513
wlan vlan514_802.1x policy flex_vlan514
wlan vlan222_guest policy flex_vlan222
wlan vlan333_SmartHome policy flex_vlan333
exit
no ap dot11 24ghz shut
no ap dot11 5ghz shut
end
cop ru st
### END ###

## 5.3_c9800_rollout-wlc
5.3_c9800_rollout-wlc (3/3)
### START ###
wireless config vwlc-ssc key-size 2048 signature-algo sha256 password 0 NwadmiN68167
reload
### END ###

## 6.1_c9800_ap-name
6.1_c9800_ap-name (1/5)
### START ###
ter len 0
ap name AP34B8.8315.0F28 name de0580ncap20001
ap name AP1CD1.E038.65B0 name de0580ncap20002
ap name AP1CD1.E038.4878 name de0580ncap20003
ap name AP34B8.8315.0F84 name de0580ncap20004
ap name AP1CD1.E038.57DC name de0580ncap20005
ap name AP1CD1.E038.CA04 name de0580ncap20006
ap name AP1CD1.E038.9628 name de0580ncap20007
ap name AP34B8.8314.FEF8 name de0580ncap20008
ap name AP1CD1.E038.27B8 name de0580ncap20009
ap name AP1CD1.E038.8990 name de0580ncap20010
ap name AP34B8.8315.115C name de0580ncap20011
ap name AP34B8.8314.F330 name de0580ncap20012
ap name AP1CD1.E038.4680 name de0580ncap20013
ap name AP34B8.8315.0FFC name de0580ncap20014
ap name AP34B8.8315.1160 name de0580ncap20015
ap name AP34B8.8315.012C name de0580ncap20016
ap name AP34B8.8315.11DC name de0580ncap20017
ap name AP34B8.8315.0A00 name de0580ncap20018
ap name AP34B8.8314.F680 name de0580ncap20019
ap name AP1CD1.E038.6B94 name de0580ncap20020
ap name AP1CD1.E038.3A9C name de0580ncap20021
ap name AP1CD1.E038.CFA8 name de0580ncap20022
ap name AP1CD1.E038.C1A8 name de0580ncap20023
ap name AP1CD1.E00F.8364 name de0580ncap20024
ap name AP1CD1.E038.E720 name de0580ncap20025
ap name AP1CD1.E038.E650 name de0580ncap20026
ap name AP1CD1.E00F.CF9C name de0580ncap20027
ap name AP1006.ED4E.96C8 name de0580ncap20028
ap name AP1006.ED4D.BA5C name de0580ncap20029
ap name AP1006.ED4E.1658 name de0580ncap20030
ap name AP34B8.8314.EEBC name de0580ncap20031
ap name AP34B8.8314.F41C name de0580ncap20032
ap name AP34B8.8315.1154 name de0580ncap20033
ap name AP34B8.8314.FFF4 name de0580ncap20034
ap name AP34B8.8314.FCFC name de0580ncap20035
ap name AP34B8.8314.FF28 name de0580ncap20036
#
#
#
#
#
#
#
#
#
#
#
#
#
#
#
#
#
#
#
#
#
#
#
#
#
#
#
#
#
#
#
#
#
#
#
#
#
#
#
#
#
#
#
#
#
#
#
#
#
#
#
#
#
#
#
#
#
#
#
#
#
#
#
#
#
#
#
#
#
#
#
#
#
#
#
#
#
#
#
#
#
#
#
#
#
#
#
#
#
#
#
#
#
#
#
#
#
#
#
#
#
#
#
#
#
#
#
#
#
#
#
#
#
#
#
#
#
#
#
#
#
#
#
#
#
#
#
#
#
#
#
#
#
#
#
#
#
#
#
#
#
#
#
#
#
#
#
#
#
#
#
#
#
#
#
#
#
#
#
#
#
#
#
#
#
#
#
#
#
#
#
#
#
#
#
#
#
#
#
#
#
#
#
#
#
#
#
#
#
#
#
#
#
#
#
#
#
#
#
#
#
#
#
#
#
#
#
#
#
#
#
#
#
#
#
#
#
#
### END ###

## 6.2_c9800_ap-ip
6.2_c9800_ap-ip (2/5)
### START ###
ter len 0
ap name de0580ncap20001 static-ip ip-address 10.251.8.201 netmask 255.255.255.0 gateway 10.251.8.1
y
ap name de0580ncap20002 static-ip ip-address 10.251.8.202 netmask 255.255.255.0 gateway 10.251.8.1
y
ap name de0580ncap20003 static-ip ip-address 10.251.8.203 netmask 255.255.255.0 gateway 10.251.8.1
y
ap name de0580ncap20004 static-ip ip-address 10.251.8.204 netmask 255.255.255.0 gateway 10.251.8.1
y
ap name de0580ncap20005 static-ip ip-address 10.251.8.205 netmask 255.255.255.0 gateway 10.251.8.1
y
ap name de0580ncap20006 static-ip ip-address 10.251.8.206 netmask 255.255.255.0 gateway 10.251.8.1
y
ap name de0580ncap20007 static-ip ip-address 10.251.8.207 netmask 255.255.255.0 gateway 10.251.8.1
y
ap name de0580ncap20008 static-ip ip-address 10.251.8.208 netmask 255.255.255.0 gateway 10.251.8.1
y
ap name de0580ncap20009 static-ip ip-address 10.251.8.209 netmask 255.255.255.0 gateway 10.251.8.1
y
ap name de0580ncap20010 static-ip ip-address 10.251.8.210 netmask 255.255.255.0 gateway 10.251.8.1
y
ap name de0580ncap20011 static-ip ip-address 10.251.8.211 netmask 255.255.255.0 gateway 10.251.8.1
y
ap name de0580ncap20012 static-ip ip-address 10.251.8.212 netmask 255.255.255.0 gateway 10.251.8.1
y
ap name de0580ncap20013 static-ip ip-address 10.251.8.213 netmask 255.255.255.0 gateway 10.251.8.1
y
ap name de0580ncap20014 static-ip ip-address 10.251.8.214 netmask 255.255.255.0 gateway 10.251.8.1
y
ap name de0580ncap20015 static-ip ip-address 10.251.8.215 netmask 255.255.255.0 gateway 10.251.8.1
y
ap name de0580ncap20016 static-ip ip-address 10.251.8.216 netmask 255.255.255.0 gateway 10.251.8.1
y
ap name de0580ncap20017 static-ip ip-address 10.251.8.217 netmask 255.255.255.0 gateway 10.251.8.1
y
ap name de0580ncap20018 static-ip ip-address 10.251.8.218 netmask 255.255.255.0 gateway 10.251.8.1
y
ap name de0580ncap20019 static-ip ip-address 10.251.8.219 netmask 255.255.255.0 gateway 10.251.8.1
y
ap name de0580ncap20020 static-ip ip-address 10.251.8.220 netmask 255.255.255.0 gateway 10.251.8.1
y
ap name de0580ncap20021 static-ip ip-address 10.251.8.221 netmask 255.255.255.0 gateway 10.251.8.1
y
ap name de0580ncap20022 static-ip ip-address 10.251.8.222 netmask 255.255.255.0 gateway 10.251.8.1
y
ap name de0580ncap20023 static-ip ip-address 10.251.8.223 netmask 255.255.255.0 gateway 10.251.8.1
y
ap name de0580ncap20024 static-ip ip-address 10.251.8.224 netmask 255.255.255.0 gateway 10.251.8.1
y
ap name de0580ncap20025 static-ip ip-address 10.251.8.225 netmask 255.255.255.0 gateway 10.251.8.1
y
ap name de0580ncap20026 static-ip ip-address 10.251.8.226 netmask 255.255.255.0 gateway 10.251.8.1
y
ap name de0580ncap20027 static-ip ip-address 10.251.8.227 netmask 255.255.255.0 gateway 10.251.8.1
y
ap name de0580ncap20028 static-ip ip-address 10.251.8.228 netmask 255.255.255.0 gateway 10.251.8.1
y
ap name de0580ncap20029 static-ip ip-address 10.251.8.229 netmask 255.255.255.0 gateway 10.251.8.1
y
ap name de0580ncap20030 static-ip ip-address 10.251.8.230 netmask 255.255.255.0 gateway 10.251.8.1
y
ap name de0580ncap20031 static-ip ip-address 10.251.8.231 netmask 255.255.255.0 gateway 10.251.8.1
y
ap name de0580ncap20032 static-ip ip-address 10.251.8.232 netmask 255.255.255.0 gateway 10.251.8.1
y
ap name de0580ncap20033 static-ip ip-address 10.251.8.233 netmask 255.255.255.0 gateway 10.251.8.1
y
ap name de0580ncap20034 static-ip ip-address 10.251.8.234 netmask 255.255.255.0 gateway 10.251.8.1
y
ap name de0580ncap20035 static-ip ip-address 10.251.8.235 netmask 255.255.255.0 gateway 10.251.8.1
y
ap name de0580ncap20036 static-ip ip-address 10.251.8.236 netmask 255.255.255.0 gateway 10.251.8.1
y
ap name de0580ncap20037 static-ip ip-address 10.251.8.237 netmask 255.255.255.0 gateway 10.251.8.1
y
ap name de0580ncap20038 static-ip ip-address 10.251.8.238 netmask 255.255.255.0 gateway 10.251.8.1
y
ap name de0580ncap20039 static-ip ip-address 10.251.8.239 netmask 255.255.255.0 gateway 10.251.8.1
y
ap name de0580ncap20040 static-ip ip-address 10.251.8.240 netmask 255.255.255.0 gateway 10.251.8.1
y
ap name de0580ncap20041 static-ip ip-address 10.251.8.241 netmask 255.255.255.0 gateway 10.251.8.1
y
ap name de0580ncap20042 static-ip ip-address 10.251.8.242 netmask 255.255.255.0 gateway 10.251.8.1
y
ap name de0580ncap20043 static-ip ip-address 10.251.8.243 netmask 255.255.255.0 gateway 10.251.8.1
y
ap name de0580ncap20044 static-ip ip-address 10.251.8.244 netmask 255.255.255.0 gateway 10.251.8.1
y
ap name de0580ncap20045 static-ip ip-address 10.251.8.245 netmask 255.255.255.0 gateway 10.251.8.1
y
ap name de0580ncap20046 static-ip ip-address 10.251.8.246 netmask 255.255.255.0 gateway 10.251.8.1
y
ap name de0580ncap20047 static-ip ip-address 10.251.8.247 netmask 255.255.255.0 gateway 10.251.8.1
y
ap name de0580ncap20048 static-ip ip-address 10.251.8.248 netmask 255.255.255.0 gateway 10.251.8.1
y
ap name de0580ncap20049 static-ip ip-address 10.251.8.249 netmask 255.255.255.0 gateway 10.251.8.1
y
ap name de0580ncap20050 static-ip ip-address 10.251.8.250 netmask 255.255.255.0 gateway 10.251.8.1
y
ap name de0580ncap20051 static-ip ip-address 10.251.8.251 netmask 255.255.255.0 gateway 10.251.8.1
y
ap name de0580ncap20052 static-ip ip-address 10.251.8.252 netmask 255.255.255.0 gateway 10.251.8.1
y
ap name de0580ncap20053 static-ip ip-address 10.251.8.253 netmask 255.255.255.0 gateway 10.251.8.1
y
ap name de0580ncap20054 static-ip ip-address 10.251.8.254 netmask 255.255.255.0 gateway 10.251.8.1
y
ap name de0580ncap20055 static-ip ip-address 10.251.8.21 netmask 255.255.255.0 gateway 10.251.8.1
y
ap name de0580ncap20056 static-ip ip-address 10.251.8.22 netmask 255.255.255.0 gateway 10.251.8.1
y
ap name de0580ncap20057 static-ip ip-address 10.251.8.23 netmask 255.255.255.0 gateway 10.251.8.1
y
ap name de0580ncap20058 static-ip ip-address 10.251.8.24 netmask 255.255.255.0 gateway 10.251.8.1
y
ap name de0580ncap20059 static-ip ip-address 10.251.8.25 netmask 255.255.255.0 gateway 10.251.8.1
y
ap name de0580ncap20060 static-ip ip-address 10.251.8.26 netmask 255.255.255.0 gateway 10.251.8.1
y
ap name de0580ncap20061 static-ip ip-address 10.251.8.27 netmask 255.255.255.0 gateway 10.251.8.1
y
ap name de0580ncap20062 static-ip ip-address 10.251.8.28 netmask 255.255.255.0 gateway 10.251.8.1
y
ap name de0580ncap20063 static-ip ip-address 10.251.8.29 netmask 255.255.255.0 gateway 10.251.8.1
y
ap name de0580ncap20064 static-ip ip-address 10.251.8.30 netmask 255.255.255.0 gateway 10.251.8.1
y
ap name de0580ncap20065 static-ip ip-address 10.251.8.31 netmask 255.255.255.0 gateway 10.251.8.1
y
ap name de0580ncap20066 static-ip ip-address 10.251.8.32 netmask 255.255.255.0 gateway 10.251.8.1
y
ap name de0580ncap20067 static-ip ip-address 10.251.8.33 netmask 255.255.255.0 gateway 10.251.8.1
y
ap name de0580ncap20068 static-ip ip-address 10.251.8.34 netmask 255.255.255.0 gateway 10.251.8.1
y
ap name de0580ncap20069 static-ip ip-address 10.251.8.35 netmask 255.255.255.0 gateway 10.251.8.1
y
ap name de0580ncap20070 static-ip ip-address 10.251.8.36 netmask 255.255.255.0 gateway 10.251.8.1
y
ap name de0580ncap20071 static-ip ip-address 10.251.8.37 netmask 255.255.255.0 gateway 10.251.8.1
y
ap name de0580ncap20072 static-ip ip-address 10.251.8.38 netmask 255.255.255.0 gateway 10.251.8.1
y
ap name de0580ncap20073 static-ip ip-address 10.251.8.39 netmask 255.255.255.0 gateway 10.251.8.1
y
ap name de0580ncap20074 static-ip ip-address 10.251.8.40 netmask 255.255.255.0 gateway 10.251.8.1
y
ap name de0580ncap20075 static-ip ip-address 10.251.8.41 netmask 255.255.255.0 gateway 10.251.8.1
y
ap name de0580ncap20076 static-ip ip-address 10.251.8.42 netmask 255.255.255.0 gateway 10.251.8.1
y
ap name de0580ncap20077 static-ip ip-address 10.251.8.43 netmask 255.255.255.0 gateway 10.251.8.1
y
ap name de0580ncap20078 static-ip ip-address 10.251.8.44 netmask 255.255.255.0 gateway 10.251.8.1
y
ap name de0580ncap20079 static-ip ip-address 10.251.8.45 netmask 255.255.255.0 gateway 10.251.8.1
y
ap name de0580ncap20080 static-ip ip-address 10.251.8.46 netmask 255.255.255.0 gateway 10.251.8.1
y
ap name de0580ncap20081 static-ip ip-address 10.251.8.47 netmask 255.255.255.0 gateway 10.251.8.1
y
ap name de0580ncap20082 static-ip ip-address 10.251.8.48 netmask 255.255.255.0 gateway 10.251.8.1
y
ap name de0580ncap20083 static-ip ip-address 10.251.8.49 netmask 255.255.255.0 gateway 10.251.8.1
y
ap name de0580ncap20084 static-ip ip-address 10.251.8.50 netmask 255.255.255.0 gateway 10.251.8.1
y
ap name de0580ncap20085 static-ip ip-address 10.251.8.51 netmask 255.255.255.0 gateway 10.251.8.1
y
ap name de0580ncap20086 static-ip ip-address 10.251.8.52 netmask 255.255.255.0 gateway 10.251.8.1
y
ap name de0580ncap20087 static-ip ip-address 10.251.8.53 netmask 255.255.255.0 gateway 10.251.8.1
y
ap name de0580ncap20088 static-ip ip-address 10.251.8.54 netmask 255.255.255.0 gateway 10.251.8.1
y
ap name de0580ncap20089 static-ip ip-address 10.251.8.55 netmask 255.255.255.0 gateway 10.251.8.1
y
ap name de0580ncap20090 static-ip ip-address 10.251.8.56 netmask 255.255.255.0 gateway 10.251.8.1
y
ap name de0580ncap20091 static-ip ip-address 10.251.8.57 netmask 255.255.255.0 gateway 10.251.8.1
y
ap name de0580ncap20092 static-ip ip-address 10.251.8.58 netmask 255.255.255.0 gateway 10.251.8.1
y
ap name de0580ncap20093 static-ip ip-address 10.251.8.59 netmask 255.255.255.0 gateway 10.251.8.1
y
ap name de0580ncap20094 static-ip ip-address 10.251.8.60 netmask 255.255.255.0 gateway 10.251.8.1
y
ap name de0580ncap20095 static-ip ip-address 10.251.8.61 netmask 255.255.255.0 gateway 10.251.8.1
y
ap name de0580ncap20096 static-ip ip-address 10.251.8.62 netmask 255.255.255.0 gateway 10.251.8.1
y
ap name de0580ncap20097 static-ip ip-address 10.251.8.63 netmask 255.255.255.0 gateway 10.251.8.1
y
ap name de0580ncap20098 static-ip ip-address 10.251.8.64 netmask 255.255.255.0 gateway 10.251.8.1
### ENDE ###

## 6.3_c9800_ap-ha
6.3_c9800_ap-ha (3/5)
### START ###
ter len 0
ap name de0580ncap20001 controller primary de0580swlc20002 10.251.8.195
ap name de0580ncap20002 controller primary de0580swlc20002 10.251.8.195
ap name de0580ncap20003 controller primary de0580swlc20002 10.251.8.195
ap name de0580ncap20004 controller primary de0580swlc20002 10.251.8.195
ap name de0580ncap20005 controller primary de0580swlc20002 10.251.8.195
ap name de0580ncap20006 controller primary de0580swlc20002 10.251.8.195
ap name de0580ncap20007 controller primary de0580swlc20002 10.251.8.195
ap name de0580ncap20008 controller primary de0580swlc20002 10.251.8.195
ap name de0580ncap20009 controller primary de0580swlc20002 10.251.8.195
ap name de0580ncap20010 controller primary de0580swlc20002 10.251.8.195
ap name de0580ncap20011 controller primary de0580swlc20002 10.251.8.195
ap name de0580ncap20012 controller primary de0580swlc20002 10.251.8.195
ap name de0580ncap20013 controller primary de0580swlc20002 10.251.8.195
ap name de0580ncap20014 controller primary de0580swlc20002 10.251.8.195
ap name de0580ncap20015 controller primary de0580swlc20002 10.251.8.195
ap name de0580ncap20016 controller primary de0580swlc20002 10.251.8.195
ap name de0580ncap20017 controller primary de0580swlc20002 10.251.8.195
ap name de0580ncap20018 controller primary de0580swlc20002 10.251.8.195
ap name de0580ncap20019 controller primary de0580swlc20002 10.251.8.195
ap name de0580ncap20020 controller primary de0580swlc20002 10.251.8.195
ap name de0580ncap20021 controller primary de0580swlc20002 10.251.8.195
ap name de0580ncap20022 controller primary de0580swlc20002 10.251.8.195
ap name de0580ncap20023 controller primary de0580swlc20002 10.251.8.195
ap name de0580ncap20024 controller primary de0580swlc20002 10.251.8.195
ap name de0580ncap20025 controller primary de0580swlc20002 10.251.8.195
ap name de0580ncap20026 controller primary de0580swlc20002 10.251.8.195
ap name de0580ncap20027 controller primary de0580swlc20002 10.251.8.195
ap name de0580ncap20028 controller primary de0580swlc20002 10.251.8.195
ap name de0580ncap20029 controller primary de0580swlc20002 10.251.8.195
ap name de0580ncap20030 controller primary de0580swlc20002 10.251.8.195
ap name de0580ncap20031 controller primary de0580swlc20002 10.251.8.195
ap name de0580ncap20032 controller primary de0580swlc20002 10.251.8.195
ap name de0580ncap20033 controller primary de0580swlc20002 10.251.8.195
ap name de0580ncap20034 controller primary de0580swlc20002 10.251.8.195
ap name de0580ncap20035 controller primary de0580swlc20002 10.251.8.195
ap name de0580ncap20036 controller primary de0580swlc20002 10.251.8.195
ap name de0580ncap20037 controller primary de0580swlc20002 10.251.8.195
ap name de0580ncap20038 controller primary de0580swlc20002 10.251.8.195
ap name de0580ncap20039 controller primary de0580swlc20002 10.251.8.195
ap name de0580ncap20040 controller primary de0580swlc20002 10.251.8.195
ap name de0580ncap20041 controller primary de0580swlc20002 10.251.8.195
ap name de0580ncap20042 controller primary de0580swlc20002 10.251.8.195
ap name de0580ncap20043 controller primary de0580swlc20002 10.251.8.195
ap name de0580ncap20044 controller primary de0580swlc20002 10.251.8.195
ap name de0580ncap20045 controller primary de0580swlc20002 10.251.8.195
ap name de0580ncap20046 controller primary de0580swlc20002 10.251.8.195
ap name de0580ncap20047 controller primary de0580swlc20002 10.251.8.195
ap name de0580ncap20048 controller primary de0580swlc20002 10.251.8.195
ap name de0580ncap20049 controller primary de0580swlc20002 10.251.8.195
ap name de0580ncap20050 controller primary de0580swlc20002 10.251.8.195
ap name de0580ncap20051 controller primary de0580swlc20002 10.251.8.195
ap name de0580ncap20052 controller primary de0580swlc20002 10.251.8.195
ap name de0580ncap20053 controller primary de0580swlc20002 10.251.8.195
ap name de0580ncap20054 controller primary de0580swlc20002 10.251.8.195
ap name de0580ncap20055 controller primary de0580swlc20002 10.251.8.195
ap name de0580ncap20056 controller primary de0580swlc20002 10.251.8.195
ap name de0580ncap20057 controller primary de0580swlc20002 10.251.8.195
ap name de0580ncap20058 controller primary de0580swlc20002 10.251.8.195
ap name de0580ncap20059 controller primary de0580swlc20002 10.251.8.195
ap name de0580ncap20060 controller primary de0580swlc20002 10.251.8.195
ap name de0580ncap20061 controller primary de0580swlc20002 10.251.8.195
ap name de0580ncap20062 controller primary de0580swlc20002 10.251.8.195
ap name de0580ncap20063 controller primary de0580swlc20002 10.251.8.195
ap name de0580ncap20064 controller primary de0580swlc20002 10.251.8.195
ap name de0580ncap20065 controller primary de0580swlc20002 10.251.8.195
ap name de0580ncap20066 controller primary de0580swlc20002 10.251.8.195
ap name de0580ncap20067 controller primary de0580swlc20002 10.251.8.195
ap name de0580ncap20068 controller primary de0580swlc20002 10.251.8.195
ap name de0580ncap20069 controller primary de0580swlc20002 10.251.8.195
ap name de0580ncap20070 controller primary de0580swlc20002 10.251.8.195
ap name de0580ncap20071 controller primary de0580swlc20002 10.251.8.195
ap name de0580ncap20072 controller primary de0580swlc20002 10.251.8.195
ap name de0580ncap20073 controller primary de0580swlc20002 10.251.8.195
ap name de0580ncap20074 controller primary de0580swlc20002 10.251.8.195
ap name de0580ncap20075 controller primary de0580swlc20002 10.251.8.195
ap name de0580ncap20076 controller primary de0580swlc20002 10.251.8.195
ap name de0580ncap20077 controller primary de0580swlc20002 10.251.8.195
ap name de0580ncap20078 controller primary de0580swlc20002 10.251.8.195
ap name de0580ncap20079 controller primary de0580swlc20002 10.251.8.195
ap name de0580ncap20080 controller primary de0580swlc20002 10.251.8.195
ap name de0580ncap20081 controller primary de0580swlc20002 10.251.8.195
ap name de0580ncap20082 controller primary de0580swlc20002 10.251.8.195
ap name de0580ncap20083 controller primary de0580swlc20002 10.251.8.195
ap name de0580ncap20084 controller primary de0580swlc20002 10.251.8.195
ap name de0580ncap20085 controller primary de0580swlc20002 10.251.8.195
ap name de0580ncap20086 controller primary de0580swlc20002 10.251.8.195
ap name de0580ncap20087 controller primary de0580swlc20002 10.251.8.195
ap name de0580ncap20088 controller primary de0580swlc20002 10.251.8.195
ap name de0580ncap20089 controller primary de0580swlc20002 10.251.8.195
ap name de0580ncap20090 controller primary de0580swlc20002 10.251.8.195
ap name de0580ncap20091 controller primary de0580swlc20002 10.251.8.195
ap name de0580ncap20092 controller primary de0580swlc20002 10.251.8.195
ap name de0580ncap20093 controller primary de0580swlc20002 10.251.8.195
ap name de0580ncap20094 controller primary de0580swlc20002 10.251.8.195
ap name de0580ncap20095 controller primary de0580swlc20002 10.251.8.195
ap name de0580ncap20096 controller primary de0580swlc20002 10.251.8.195
ap name de0580ncap20097 controller primary de0580swlc20002 10.251.8.195
ap name de0580ncap20098 controller primary de0580swlc20002 10.251.8.195
ap name de0580ncap20099 controller primary de0580swlc20002 10.251.8.195
ap name de0580ncap20100 controller primary de0580swlc20002 10.251.8.195
ap name de0580ncap20101 controller primary de0580swlc20002 10.251.8.195
ap name de0580ncap20102 controller primary de0580swlc20002 10.251.8.195
ap name de0580ncap20103 controller primary de0580swlc20002 10.251.8.195
ap name # no free IP controller primary de0580swlc20002 10.251.8.195
ap name # no free IP controller primary de0580swlc20002 10.251.8.195
ap name # no free IP controller primary de0580swlc20002 10.251.8.195
ap name # no free IP controller primary de0580swlc20002 10.251.8.195
ap name # no free IP controller primary de0580swlc20002 10.251.8.195
ap name # no free IP controller primary de0580swlc20002 10.251.8.195
ap name # no free IP controller primary de0580swlc20002 10.251.8.195
ap name # no free IP controller primary de0580swlc20002 10.251.8.195
ap name # no free IP controller primary de0580swlc20002 10.251.8.195
### END ###

## 6.4_c9800_ap-domain
6.4_c9800_ap-domain (4/5)
### START ###
ter len 0
ap name de0580ncap20001 static-ip domain fc.de.bauhaus.intra
ap name de0580ncap20002 static-ip domain fc.de.bauhaus.intra
ap name de0580ncap20003 static-ip domain fc.de.bauhaus.intra
ap name de0580ncap20004 static-ip domain fc.de.bauhaus.intra
ap name de0580ncap20005 static-ip domain fc.de.bauhaus.intra
ap name de0580ncap20006 static-ip domain fc.de.bauhaus.intra
ap name de0580ncap20007 static-ip domain fc.de.bauhaus.intra
ap name de0580ncap20008 static-ip domain fc.de.bauhaus.intra
ap name de0580ncap20009 static-ip domain fc.de.bauhaus.intra
ap name de0580ncap20010 static-ip domain fc.de.bauhaus.intra
ap name de0580ncap20011 static-ip domain fc.de.bauhaus.intra
ap name de0580ncap20012 static-ip domain fc.de.bauhaus.intra
ap name de0580ncap20013 static-ip domain fc.de.bauhaus.intra
ap name de0580ncap20014 static-ip domain fc.de.bauhaus.intra
ap name de0580ncap20015 static-ip domain fc.de.bauhaus.intra
ap name de0580ncap20016 static-ip domain fc.de.bauhaus.intra
ap name de0580ncap20017 static-ip domain fc.de.bauhaus.intra
ap name de0580ncap20018 static-ip domain fc.de.bauhaus.intra
ap name de0580ncap20019 static-ip domain fc.de.bauhaus.intra
ap name de0580ncap20020 static-ip domain fc.de.bauhaus.intra
ap name de0580ncap20021 static-ip domain fc.de.bauhaus.intra
ap name de0580ncap20022 static-ip domain fc.de.bauhaus.intra
ap name de0580ncap20023 static-ip domain fc.de.bauhaus.intra
ap name de0580ncap20024 static-ip domain fc.de.bauhaus.intra
ap name de0580ncap20025 static-ip domain fc.de.bauhaus.intra
ap name de0580ncap20026 static-ip domain fc.de.bauhaus.intra
ap name de0580ncap20027 static-ip domain fc.de.bauhaus.intra
ap name de0580ncap20028 static-ip domain fc.de.bauhaus.intra
ap name de0580ncap20029 static-ip domain fc.de.bauhaus.intra
ap name de0580ncap20030 static-ip domain fc.de.bauhaus.intra
ap name de0580ncap20031 static-ip domain fc.de.bauhaus.intra
ap name de0580ncap20032 static-ip domain fc.de.bauhaus.intra
ap name de0580ncap20033 static-ip domain fc.de.bauhaus.intra
ap name de0580ncap20034 static-ip domain fc.de.bauhaus.intra
ap name de0580ncap20035 static-ip domain fc.de.bauhaus.intra
ap name de0580ncap20036 static-ip domain fc.de.bauhaus.intra
ap name de0580ncap20037 static-ip domain fc.de.bauhaus.intra
ap name de0580ncap20038 static-ip domain fc.de.bauhaus.intra
ap name de0580ncap20039 static-ip domain fc.de.bauhaus.intra
ap name de0580ncap20040 static-ip domain fc.de.bauhaus.intra
ap name de0580ncap20041 static-ip domain fc.de.bauhaus.intra
ap name de0580ncap20042 static-ip domain fc.de.bauhaus.intra
ap name de0580ncap20043 static-ip domain fc.de.bauhaus.intra
ap name de0580ncap20044 static-ip domain fc.de.bauhaus.intra
ap name de0580ncap20045 static-ip domain fc.de.bauhaus.intra
ap name de0580ncap20046 static-ip domain fc.de.bauhaus.intra
ap name de0580ncap20047 static-ip domain fc.de.bauhaus.intra
ap name de0580ncap20048 static-ip domain fc.de.bauhaus.intra
ap name de0580ncap20049 static-ip domain fc.de.bauhaus.intra
ap name de0580ncap20050 static-ip domain fc.de.bauhaus.intra
ap name de0580ncap20051 static-ip domain fc.de.bauhaus.intra
ap name de0580ncap20052 static-ip domain fc.de.bauhaus.intra
ap name de0580ncap20053 static-ip domain fc.de.bauhaus.intra
ap name de0580ncap20054 static-ip domain fc.de.bauhaus.intra
ap name de0580ncap20055 static-ip domain fc.de.bauhaus.intra
ap name de0580ncap20056 static-ip domain fc.de.bauhaus.intra
ap name de0580ncap20057 static-ip domain fc.de.bauhaus.intra
ap name de0580ncap20058 static-ip domain fc.de.bauhaus.intra
ap name de0580ncap20059 static-ip domain fc.de.bauhaus.intra
ap name de0580ncap20060 static-ip domain fc.de.bauhaus.intra
ap name de0580ncap20061 static-ip domain fc.de.bauhaus.intra
ap name de0580ncap20062 static-ip domain fc.de.bauhaus.intra
ap name de0580ncap20063 static-ip domain fc.de.bauhaus.intra
ap name de0580ncap20064 static-ip domain fc.de.bauhaus.intra
ap name de0580ncap20065 static-ip domain fc.de.bauhaus.intra
ap name de0580ncap20066 static-ip domain fc.de.bauhaus.intra
ap name de0580ncap20067 static-ip domain fc.de.bauhaus.intra
ap name de0580ncap20068 static-ip domain fc.de.bauhaus.intra
ap name de0580ncap20069 static-ip domain fc.de.bauhaus.intra
ap name de0580ncap20070 static-ip domain fc.de.bauhaus.intra
ap name de0580ncap20071 static-ip domain fc.de.bauhaus.intra
ap name de0580ncap20072 static-ip domain fc.de.bauhaus.intra
ap name de0580ncap20073 static-ip domain fc.de.bauhaus.intra
ap name de0580ncap20074 static-ip domain fc.de.bauhaus.intra
ap name de0580ncap20075 static-ip domain fc.de.bauhaus.intra
ap name de0580ncap20076 static-ip domain fc.de.bauhaus.intra
ap name de0580ncap20077 static-ip domain fc.de.bauhaus.intra
ap name de0580ncap20078 static-ip domain fc.de.bauhaus.intra
ap name de0580ncap20079 static-ip domain fc.de.bauhaus.intra
ap name de0580ncap20080 static-ip domain fc.de.bauhaus.intra
ap name de0580ncap20081 static-ip domain fc.de.bauhaus.intra
ap name de0580ncap20082 static-ip domain fc.de.bauhaus.intra
ap name de0580ncap20083 static-ip domain fc.de.bauhaus.intra
ap name de0580ncap20084 static-ip domain fc.de.bauhaus.intra
ap name de0580ncap20085 static-ip domain fc.de.bauhaus.intra
ap name de0580ncap20086 static-ip domain fc.de.bauhaus.intra
ap name de0580ncap20087 static-ip domain fc.de.bauhaus.intra
ap name de0580ncap20088 static-ip domain fc.de.bauhaus.intra
ap name de0580ncap20089 static-ip domain fc.de.bauhaus.intra
ap name de0580ncap20090 static-ip domain fc.de.bauhaus.intra
ap name de0580ncap20091 static-ip domain fc.de.bauhaus.intra
ap name de0580ncap20092 static-ip domain fc.de.bauhaus.intra
ap name de0580ncap20093 static-ip domain fc.de.bauhaus.intra
ap name de0580ncap20094 static-ip domain fc.de.bauhaus.intra
ap name de0580ncap20095 static-ip domain fc.de.bauhaus.intra
ap name de0580ncap20096 static-ip domain fc.de.bauhaus.intra
ap name de0580ncap20097 static-ip domain fc.de.bauhaus.intra
ap name de0580ncap20098 static-ip domain fc.de.bauhaus.intra
### END ###

## 6.5_c9800_ap-dns
6.5_c9800_ap-dns (5/6)
### START ###
ter len 0
ap name de0580ncap20001 static-ip nameserver 172.16.8.11
ap name de0580ncap20002 static-ip nameserver 172.16.8.11
ap name de0580ncap20003 static-ip nameserver 172.16.8.11
ap name de0580ncap20004 static-ip nameserver 172.16.8.11
ap name de0580ncap20005 static-ip nameserver 172.16.8.11
ap name de0580ncap20006 static-ip nameserver 172.16.8.11
ap name de0580ncap20007 static-ip nameserver 172.16.8.11
ap name de0580ncap20008 static-ip nameserver 172.16.8.11
ap name de0580ncap20009 static-ip nameserver 172.16.8.11
ap name de0580ncap20010 static-ip nameserver 172.16.8.11
ap name de0580ncap20011 static-ip nameserver 172.16.8.11
ap name de0580ncap20012 static-ip nameserver 172.16.8.11
ap name de0580ncap20013 static-ip nameserver 172.16.8.11
ap name de0580ncap20014 static-ip nameserver 172.16.8.11
ap name de0580ncap20015 static-ip nameserver 172.16.8.11
ap name de0580ncap20016 static-ip nameserver 172.16.8.11
ap name de0580ncap20017 static-ip nameserver 172.16.8.11
ap name de0580ncap20018 static-ip nameserver 172.16.8.11
ap name de0580ncap20019 static-ip nameserver 172.16.8.11
ap name de0580ncap20020 static-ip nameserver 172.16.8.11
ap name de0580ncap20021 static-ip nameserver 172.16.8.11
ap name de0580ncap20022 static-ip nameserver 172.16.8.11
ap name de0580ncap20023 static-ip nameserver 172.16.8.11
ap name de0580ncap20024 static-ip nameserver 172.16.8.11
ap name de0580ncap20025 static-ip nameserver 172.16.8.11
ap name de0580ncap20026 static-ip nameserver 172.16.8.11
ap name de0580ncap20027 static-ip nameserver 172.16.8.11
ap name de0580ncap20028 static-ip nameserver 172.16.8.11
ap name de0580ncap20029 static-ip nameserver 172.16.8.11
ap name de0580ncap20030 static-ip nameserver 172.16.8.11
ap name de0580ncap20031 static-ip nameserver 172.16.8.11
ap name de0580ncap20032 static-ip nameserver 172.16.8.11
ap name de0580ncap20033 static-ip nameserver 172.16.8.11
ap name de0580ncap20034 static-ip nameserver 172.16.8.11
ap name de0580ncap20035 static-ip nameserver 172.16.8.11
ap name de0580ncap20036 static-ip nameserver 172.16.8.11
ap name de0580ncap20037 static-ip nameserver 172.16.8.11
ap name de0580ncap20038 static-ip nameserver 172.16.8.11
ap name de0580ncap20039 static-ip nameserver 172.16.8.11
ap name de0580ncap20040 static-ip nameserver 172.16.8.11
ap name de0580ncap20041 static-ip nameserver 172.16.8.11
ap name de0580ncap20042 static-ip nameserver 172.16.8.11
ap name de0580ncap20043 static-ip nameserver 172.16.8.11
ap name de0580ncap20044 static-ip nameserver 172.16.8.11
ap name de0580ncap20045 static-ip nameserver 172.16.8.11
ap name de0580ncap20046 static-ip nameserver 172.16.8.11
ap name de0580ncap20047 static-ip nameserver 172.16.8.11
ap name de0580ncap20048 static-ip nameserver 172.16.8.11
ap name de0580ncap20049 static-ip nameserver 172.16.8.11
ap name de0580ncap20050 static-ip nameserver 172.16.8.11
ap name de0580ncap20051 static-ip nameserver 172.16.8.11
ap name de0580ncap20052 static-ip nameserver 172.16.8.11
ap name de0580ncap20053 static-ip nameserver 172.16.8.11
ap name de0580ncap20054 static-ip nameserver 172.16.8.11
ap name de0580ncap20055 static-ip nameserver 172.16.8.11
ap name de0580ncap20056 static-ip nameserver 172.16.8.11
ap name de0580ncap20057 static-ip nameserver 172.16.8.11
ap name de0580ncap20058 static-ip nameserver 172.16.8.11
ap name de0580ncap20059 static-ip nameserver 172.16.8.11
ap name de0580ncap20060 static-ip nameserver 172.16.8.11
ap name de0580ncap20061 static-ip nameserver 172.16.8.11
ap name de0580ncap20062 static-ip nameserver 172.16.8.11
ap name de0580ncap20063 static-ip nameserver 172.16.8.11
ap name de0580ncap20064 static-ip nameserver 172.16.8.11
ap name de0580ncap20065 static-ip nameserver 172.16.8.11
ap name de0580ncap20066 static-ip nameserver 172.16.8.11
ap name de0580ncap20067 static-ip nameserver 172.16.8.11
ap name de0580ncap20068 static-ip nameserver 172.16.8.11
ap name de0580ncap20069 static-ip nameserver 172.16.8.11
ap name de0580ncap20070 static-ip nameserver 172.16.8.11
ap name de0580ncap20071 static-ip nameserver 172.16.8.11
ap name de0580ncap20072 static-ip nameserver 172.16.8.11
ap name de0580ncap20073 static-ip nameserver 172.16.8.11
ap name de0580ncap20074 static-ip nameserver 172.16.8.11
ap name de0580ncap20075 static-ip nameserver 172.16.8.11
ap name de0580ncap20076 static-ip nameserver 172.16.8.11
ap name de0580ncap20077 static-ip nameserver 172.16.8.11
ap name de0580ncap20078 static-ip nameserver 172.16.8.11
ap name de0580ncap20079 static-ip nameserver 172.16.8.11
ap name de0580ncap20080 static-ip nameserver 172.16.8.11
ap name de0580ncap20081 static-ip nameserver 172.16.8.11
ap name de0580ncap20082 static-ip nameserver 172.16.8.11
ap name de0580ncap20083 static-ip nameserver 172.16.8.11
ap name de0580ncap20084 static-ip nameserver 172.16.8.11
ap name de0580ncap20085 static-ip nameserver 172.16.8.11
ap name de0580ncap20086 static-ip nameserver 172.16.8.11
ap name de0580ncap20087 static-ip nameserver 172.16.8.11
ap name de0580ncap20088 static-ip nameserver 172.16.8.11
ap name de0580ncap20089 static-ip nameserver 172.16.8.11
ap name de0580ncap20090 static-ip nameserver 172.16.8.11
ap name de0580ncap20091 static-ip nameserver 172.16.8.11
ap name de0580ncap20092 static-ip nameserver 172.16.8.11
ap name de0580ncap20093 static-ip nameserver 172.16.8.11
ap name de0580ncap20094 static-ip nameserver 172.16.8.11
ap name de0580ncap20095 static-ip nameserver 172.16.8.11
ap name de0580ncap20096 static-ip nameserver 172.16.8.11
ap name de0580ncap20097 static-ip nameserver 172.16.8.11
ap name de0580ncap20098 static-ip nameserver 172.16.8.11
### END ###

## 7.1_live-ctvm_ap-ha
7.1_live-ctvm_ap-ha
### START ###
config paging disable
config network ap-fallback disable
config ap primary-base de0580swlc20002 de0580ncap20001 10.251.8.195
config ap primary-base de0580swlc20002 de0580ncap20002 10.251.8.195
config ap primary-base de0580swlc20002 de0580ncap20003 10.251.8.195
config ap primary-base de0580swlc20002 de0580ncap20004 10.251.8.195
config ap primary-base de0580swlc20002 de0580ncap20005 10.251.8.195
config ap primary-base de0580swlc20002 de0580ncap20006 10.251.8.195
config ap primary-base de0580swlc20002 de0580ncap20007 10.251.8.195
config ap primary-base de0580swlc20002 de0580ncap20008 10.251.8.195
config ap primary-base de0580swlc20002 de0580ncap20009 10.251.8.195
config ap primary-base de0580swlc20002 de0580ncap20010 10.251.8.195
config ap primary-base de0580swlc20002 de0580ncap20011 10.251.8.195
config ap primary-base de0580swlc20002 de0580ncap20012 10.251.8.195
config ap primary-base de0580swlc20002 de0580ncap20013 10.251.8.195
config ap primary-base de0580swlc20002 de0580ncap20014 10.251.8.195
config ap primary-base de0580swlc20002 de0580ncap20015 10.251.8.195
config ap primary-base de0580swlc20002 de0580ncap20016 10.251.8.195
config ap primary-base de0580swlc20002 de0580ncap20017 10.251.8.195
config ap primary-base de0580swlc20002 de0580ncap20018 10.251.8.195
config ap primary-base de0580swlc20002 de0580ncap20019 10.251.8.195
config ap primary-base de0580swlc20002 de0580ncap20020 10.251.8.195
config ap primary-base de0580swlc20002 de0580ncap20021 10.251.8.195
config ap primary-base de0580swlc20002 de0580ncap20022 10.251.8.195
config ap primary-base de0580swlc20002 de0580ncap20023 10.251.8.195
config ap primary-base de0580swlc20002 de0580ncap20024 10.251.8.195
config ap primary-base de0580swlc20002 de0580ncap20025 10.251.8.195
config ap primary-base de0580swlc20002 de0580ncap20026 10.251.8.195
config ap primary-base de0580swlc20002 de0580ncap20027 10.251.8.195
config ap primary-base de0580swlc20002 de0580ncap20028 10.251.8.195
config ap primary-base de0580swlc20002 de0580ncap20029 10.251.8.195
config ap primary-base de0580swlc20002 de0580ncap20030 10.251.8.195
config ap primary-base de0580swlc20002 de0580ncap20031 10.251.8.195
config ap primary-base de0580swlc20002 de0580ncap20032 10.251.8.195
config ap primary-base de0580swlc20002 de0580ncap20033 10.251.8.195
config ap primary-base de0580swlc20002 de0580ncap20034 10.251.8.195
config ap primary-base de0580swlc20002 de0580ncap20035 10.251.8.195
config ap primary-base de0580swlc20002 de0580ncap20036 10.251.8.195
config ap primary-base de0580swlc20002 de0580ncap20037 10.251.8.195
config ap primary-base de0580swlc20002 de0580ncap20038 10.251.8.195
config ap primary-base de0580swlc20002 de0580ncap20039 10.251.8.195
config ap primary-base de0580swlc20002 de0580ncap20040 10.251.8.195
config ap primary-base de0580swlc20002 de0580ncap20041 10.251.8.195
config ap primary-base de0580swlc20002 de0580ncap20042 10.251.8.195
config ap primary-base de0580swlc20002 de0580ncap20043 10.251.8.195
config ap primary-base de0580swlc20002 de0580ncap20044 10.251.8.195
config ap primary-base de0580swlc20002 de0580ncap20045 10.251.8.195
config ap primary-base de0580swlc20002 de0580ncap20046 10.251.8.195
config ap primary-base de0580swlc20002 de0580ncap20047 10.251.8.195
config ap primary-base de0580swlc20002 de0580ncap20048 10.251.8.195
config ap primary-base de0580swlc20002 de0580ncap20049 10.251.8.195
config ap primary-base de0580swlc20002 de0580ncap20050 10.251.8.195
config ap primary-base de0580swlc20002 de0580ncap20051 10.251.8.195
config ap primary-base de0580swlc20002 de0580ncap20052 10.251.8.195
config ap primary-base de0580swlc20002 de0580ncap20053 10.251.8.195
config ap primary-base de0580swlc20002 de0580ncap20054 10.251.8.195
config ap primary-base de0580swlc20002 de0580ncap20055 10.251.8.195
config ap primary-base de0580swlc20002 de0580ncap20056 10.251.8.195
config ap primary-base de0580swlc20002 de0580ncap20057 10.251.8.195
config ap primary-base de0580swlc20002 de0580ncap20058 10.251.8.195
config ap primary-base de0580swlc20002 de0580ncap20059 10.251.8.195
config ap primary-base de0580swlc20002 de0580ncap20060 10.251.8.195
config ap primary-base de0580swlc20002 de0580ncap20061 10.251.8.195
config ap primary-base de0580swlc20002 de0580ncap20062 10.251.8.195
config ap primary-base de0580swlc20002 de0580ncap20063 10.251.8.195
config ap primary-base de0580swlc20002 de0580ncap20064 10.251.8.195
config ap primary-base de0580swlc20002 de0580ncap20065 10.251.8.195
config ap primary-base de0580swlc20002 de0580ncap20066 10.251.8.195
config ap primary-base de0580swlc20002 de0580ncap20067 10.251.8.195
config ap primary-base de0580swlc20002 de0580ncap20068 10.251.8.195
config ap primary-base de0580swlc20002 de0580ncap20069 10.251.8.195
config ap primary-base de0580swlc20002 de0580ncap20070 10.251.8.195
config ap primary-base de0580swlc20002 de0580ncap20071 10.251.8.195
config ap primary-base de0580swlc20002 de0580ncap20072 10.251.8.195
config ap primary-base de0580swlc20002 de0580ncap20073 10.251.8.195
config ap primary-base de0580swlc20002 de0580ncap20074 10.251.8.195
config ap primary-base de0580swlc20002 de0580ncap20075 10.251.8.195
config ap primary-base de0580swlc20002 de0580ncap20076 10.251.8.195
config ap primary-base de0580swlc20002 de0580ncap20077 10.251.8.195
config ap primary-base de0580swlc20002 de0580ncap20078 10.251.8.195
config ap primary-base de0580swlc20002 de0580ncap20079 10.251.8.195
config ap primary-base de0580swlc20002 de0580ncap20080 10.251.8.195
config ap primary-base de0580swlc20002 de0580ncap20081 10.251.8.195
config ap primary-base de0580swlc20002 de0580ncap20082 10.251.8.195
config ap primary-base de0580swlc20002 de0580ncap20083 10.251.8.195
config ap primary-base de0580swlc20002 de0580ncap20084 10.251.8.195
config ap primary-base de0580swlc20002 de0580ncap20085 10.251.8.195
config ap primary-base de0580swlc20002 de0580ncap20086 10.251.8.195
config ap primary-base de0580swlc20002 de0580ncap20087 10.251.8.195
config ap primary-base de0580swlc20002 de0580ncap20088 10.251.8.195
config ap primary-base de0580swlc20002 de0580ncap20089 10.251.8.195
config ap primary-base de0580swlc20002 de0580ncap20090 10.251.8.195
config ap primary-base de0580swlc20002 de0580ncap20091 10.251.8.195
config ap primary-base de0580swlc20002 de0580ncap20092 10.251.8.195
config ap primary-base de0580swlc20002 de0580ncap20093 10.251.8.195
config ap primary-base de0580swlc20002 de0580ncap20094 10.251.8.195
config ap primary-base de0580swlc20002 de0580ncap20095 10.251.8.195
config ap primary-base de0580swlc20002 de0580ncap20096 10.251.8.195
config ap primary-base de0580swlc20002 de0580ncap20097 10.251.8.195
config ap primary-base de0580swlc20002 de0580ncap20098 10.251.8.195
config ap primary-base de0580swlc20002 de0580ncap20099 10.251.8.195
config ap primary-base de0580swlc20002 de0580ncap20100 10.251.8.195
config ap primary-base de0580swlc20002 de0580ncap20101 10.251.8.195
config ap primary-base de0580swlc20002 de0580ncap20102 10.251.8.195
config ap primary-base de0580swlc20002 de0580ncap20103 10.251.8.195
config ap primary-base de0580swlc20002 # no free IP 10.251.8.195
config ap primary-base de0580swlc20002 # no free IP 10.251.8.195
config ap primary-base de0580swlc20002 # no free IP 10.251.8.195
config ap primary-base de0580swlc20002 # no free IP 10.251.8.195
config ap primary-base de0580swlc20002 # no free IP 10.251.8.195
config ap primary-base de0580swlc20002 # no free IP 10.251.8.195
config ap primary-base de0580swlc20002 # no free IP 10.251.8.195
config ap primary-base de0580swlc20002 # no free IP 10.251.8.195
config ap primary-base de0580swlc20002 # no free IP 10.251.8.195
config ap primary-base de0580swlc20002 # no free IP 10.251.8.195
config ap primary-base de0580swlc20002 # no free IP 10.251.8.195
config ap primary-base de0580swlc20002 # no free IP 10.251.8.195
config ap primary-base de0580swlc20002 # no free IP 10.251.8.195
config ap primary-base de0580swlc20002 # no free IP 10.251.8.195
config ap primary-base de0580swlc20002 # no free IP 10.251.8.195
config ap primary-base de0580swlc20002 # no free IP 10.251.8.195
config ap primary-base de0580swlc20002 # no free IP 10.251.8.195
config ap primary-base de0580swlc20002 # no free IP 10.251.8.195
config ap primary-base de0580swlc20002 # no free IP 10.251.8.195
config ap primary-base de0580swlc20002 # no free IP 10.251.8.195
config ap primary-base de0580swlc20002 # no free IP 10.251.8.195
config ap primary-base de0580swlc20002 # no free IP 10.251.8.195
config ap primary-base de0580swlc20002 # no free IP 10.251.8.195
config ap primary-base de0580swlc20002 # no free IP 10.251.8.195
config ap primary-base de0580swlc20002 # no free IP 10.251.8.195
config ap primary-base de0580swlc20002 # no free IP 10.251.8.195
config ap primary-base de0580swlc20002 # no free IP 10.251.8.195
config ap primary-base de0580swlc20002 # no free IP 10.251.8.195
config ap primary-base de0580swlc20002 # no free IP 10.251.8.195
config ap primary-base de0580swlc20002 # no free IP 10.251.8.195
config ap primary-base de0580swlc20002 # no free IP 10.251.8.195
config ap primary-base de0580swlc20002 # no free IP 10.251.8.195
config ap primary-base de0580swlc20002 # no free IP 10.251.8.195
config ap primary-base de0580swlc20002 # no free IP 10.251.8.195
config ap primary-base de0580swlc20002 # no free IP 10.251.8.195
config ap primary-base de0580swlc20002 # no free IP 10.251.8.195
config ap primary-base de0580swlc20002 # no free IP 10.251.8.195
config ap primary-base de0580swlc20002 # no free IP 10.251.8.195
config ap primary-base de0580swlc20002 # no free IP 10.251.8.195
config ap primary-base de0580swlc20002 # no free IP 10.251.8.195
config ap primary-base de0580swlc20002 # no free IP 10.251.8.195
config ap primary-base de0580swlc20002 # no free IP 10.251.8.195
config ap primary-base de0580swlc20002 # no free IP 10.251.8.195
config ap primary-base de0580swlc20002 # no free IP 10.251.8.195
config ap primary-base de0580swlc20002 # no free IP 10.251.8.195
config ap primary-base de0580swlc20002 # no free IP 10.251.8.195
config ap primary-base de0580swlc20002 # no free IP 10.251.8.195
config ap primary-base de0580swlc20002 # no free IP 10.251.8.195
config ap primary-base de0580swlc20002 # no free IP 10.251.8.195
config ap primary-base de0580swlc20002 # no free IP 10.251.8.195
config ap primary-base de0580swlc20002 # no free IP 10.251.8.195
config ap primary-base de0580swlc20002 # no free IP 10.251.8.195
config ap primary-base de0580swlc20002 # no free IP 10.251.8.195
config ap primary-base de0580swlc20002 # no free IP 10.251.8.195
config ap primary-base de0580swlc20002 # no free IP 10.251.8.195
config ap primary-base de0580swlc20002 # no free IP 10.251.8.195
config ap primary-base de0580swlc20002 # no free IP 10.251.8.195
config ap primary-base de0580swlc20002 # no free IP 10.251.8.195
config ap primary-base de0580swlc20002 # no free IP 10.251.8.195
config ap primary-base de0580swlc20002 # no free IP 10.251.8.195
config ap primary-base de0580swlc20002 # no free IP 10.251.8.195
config ap primary-base de0580swlc20002 # no free IP 10.251.8.195
config ap primary-base de0580swlc20002 # no free IP 10.251.8.195
config ap primary-base de0580swlc20002 # no free IP 10.251.8.195
config ap primary-base de0580swlc20002 # no free IP 10.251.8.195
config ap primary-base de0580swlc20002 # no free IP 10.251.8.195
config ap primary-base de0580swlc20002 # no free IP 10.251.8.195
config ap primary-base de0580swlc20002 # no free IP 10.251.8.195
config ap primary-base de0580swlc20002 # no free IP 10.251.8.195
config ap primary-base de0580swlc20002 # no free IP 10.251.8.195
config ap primary-base de0580swlc20002 # no free IP 10.251.8.195
config ap primary-base de0580swlc20002 # no free IP 10.251.8.195
config ap primary-base de0580swlc20002 # no free IP 10.251.8.195
config ap primary-base de0580swlc20002 # no free IP 10.251.8.195
config ap primary-base de0580swlc20002 # no free IP 10.251.8.195
config ap primary-base de0580swlc20002 # no free IP 10.251.8.195
config ap primary-base de0580swlc20002 # no free IP 10.251.8.195
config ap primary-base de0580swlc20002 # no free IP 10.251.8.195
config ap primary-base de0580swlc20002 # no free IP 10.251.8.195
config ap primary-base de0580swlc20002 # no free IP 10.251.8.195
config ap primary-base de0580swlc20002 # no free IP 10.251.8.195
config ap primary-base de0580swlc20002 # no free IP 10.251.8.195
config ap primary-base de0580swlc20002 # no free IP 10.251.8.195
config ap primary-base de0580swlc20002 # no free IP 10.251.8.195
config ap primary-base de0580swlc20002 # no free IP 10.251.8.195
config ap primary-base de0580swlc20002 # no free IP 10.251.8.195
config ap primary-base de0580swlc20002 # no free IP 10.251.8.195
config ap primary-base de0580swlc20002 # no free IP 10.251.8.195
config ap primary-base de0580swlc20002 # no free IP 10.251.8.195
config ap primary-base de0580swlc20002 # no free IP 10.251.8.195
config ap primary-base de0580swlc20002 # no free IP 10.251.8.195
config ap primary-base de0580swlc20002 # no free IP 10.251.8.195
config ap primary-base de0580swlc20002 # no free IP 10.251.8.195
config ap primary-base de0580swlc20002 # no free IP 10.251.8.195
config ap primary-base de0580swlc20002 # no free IP 10.251.8.195
config ap primary-base de0580swlc20002 # no free IP 10.251.8.195
config ap primary-base de0580swlc20002 # no free IP 10.251.8.195
config ap primary-base de0580swlc20002 # no free IP 10.251.8.195
config ap primary-base de0580swlc20002 # no free IP 10.251.8.195
config ap primary-base de0580swlc20002 # no free IP 10.251.8.195
config ap primary-base de0580swlc20002 # no free IP 10.251.8.195
config ap primary-base de0580swlc20002 # no free IP 10.251.8.195
config ap primary-base de0580swlc20002 # no free IP 10.251.8.195
config ap primary-base de0580swlc20002 # no free IP 10.251.8.195
config ap primary-base de0580swlc20002 # no free IP 10.251.8.195
config ap primary-base de0580swlc20002 # no free IP 10.251.8.195
config ap primary-base de0580swlc20002 # no free IP 10.251.8.195
config ap primary-base de0580swlc20002 # no free IP 10.251.8.195
config ap primary-base de0580swlc20002 # no free IP 10.251.8.195
config ap primary-base de0580swlc20002 # no free IP 10.251.8.195
config ap primary-base de0580swlc20002 # no free IP 10.251.8.195
config ap primary-base de0580swlc20002 # no free IP 10.251.8.195
config ap primary-base de0580swlc20002 # no free IP 10.251.8.195
config ap primary-base de0580swlc20002 # no free IP 10.251.8.195
config ap primary-base de0580swlc20002 # no free IP 10.251.8.195
config ap primary-base de0580swlc20002 # no free IP 10.251.8.195
config ap primary-base de0580swlc20002 # no free IP 10.251.8.195
config ap primary-base de0580swlc20002 # no free IP 10.251.8.195
config ap primary-base de0580swlc20002 # no free IP 10.251.8.195
config ap primary-base de0580swlc20002 # no free IP 10.251.8.195
config ap primary-base de0580swlc20002 # no free IP 10.251.8.195
config ap primary-base de0580swlc20002 # no free IP 10.251.8.195
config ap primary-base de0580swlc20002 # no free IP 10.251.8.195
config ap primary-base de0580swlc20002 # no free IP 10.251.8.195
config ap primary-base de0580swlc20002 # no free IP 10.251.8.195
config ap primary-base de0580swlc20002 # no free IP 10.251.8.195
config ap primary-base de0580swlc20002 # no free IP 10.251.8.195
config ap primary-base de0580swlc20002 # no free IP 10.251.8.195
config ap primary-base de0580swlc20002 # no free IP 10.251.8.195
config ap primary-base de0580swlc20002 # no free IP 10.251.8.195
config ap primary-base de0580swlc20002 # no free IP 10.251.8.195
config ap primary-base de0580swlc20002 # no free IP 10.251.8.195
config ap primary-base de0580swlc20002 # no free IP 10.251.8.195
config ap primary-base de0580swlc20002 # no free IP 10.251.8.195
config ap primary-base de0580swlc20002 # no free IP 10.251.8.195
config ap primary-base de0580swlc20002 # no free IP 10.251.8.195
config ap primary-base de0580swlc20002 # no free IP 10.251.8.195
config ap primary-base de0580swlc20002 # no free IP 10.251.8.195
config ap primary-base de0580swlc20002 # no free IP 10.251.8.195
config ap primary-base de0580swlc20002 # no free IP 10.251.8.195
config ap primary-base de0580swlc20002 # no free IP 10.251.8.195
config ap primary-base de0580swlc20002 # no free IP 10.251.8.195
config ap primary-base de0580swlc20002 # no free IP 10.251.8.195
config ap primary-base de0580swlc20002 # no free IP 10.251.8.195
config ap primary-base de0580swlc20002 # no free IP 10.251.8.195
config ap primary-base de0580swlc20002 # no free IP 10.251.8.195
config ap primary-base de0580swlc20002 # no free IP 10.251.8.195
config ap primary-base de0580swlc20002 # no free IP 10.251.8.195
config ap primary-base de0580swlc20002 # no free IP 10.251.8.195
config ap primary-base de0580swlc20002 # no free IP 10.251.8.195
config ap primary-base de0580swlc20002 # no free IP 10.251.8.195
config network ap-fallback enable
### END ###